## 变更履历 (hidden)
Change History 变更履历
PDMS-COP02-PR02-ST01-FR01
Rev 版本 | Date 日期 | Change Discription 变更描述 | PER by 变更人
R1 | 2018-05-31 | Initially Release.

## Instructions (hidden)
Instructions - Supplier Statement of Work (SSOW) |  |  |  |  | 说明-供应商报价说明
PDMS-COP02-PR02-ST01-FR01
Purpose: 目的： | To document and communicate program specific commodity requirements and assumptions that enable supplier selection - providing design feasibility and input into the product prior to release for tooling. 为了把项目中产品的特殊要求和假设进行文件化和关联，使我们能进行供应商选择，并在启动工装模具之前就能提供产品的设计可行性和输入。
Distribution to Suppliers 发送给供应商
Click for link to Financial Target information. | The following must be removed from the SSOW form prior to issuing to Suppliers: 以下内容在发送给供应商前必须从SSOW表格中移除： All Financial Target information from Attachment A Parts List (col. AH-AM) 所有来自附件A零件清单的财政目标信息 . Instructions sheet 说明书（本页） Electronic copies distributed to suppliers must be in pdf format (not Excel) 发送给供应商的电子复印件必须用pdf格式（不能为Excel格式）.
SSOW Guidelines（SSOW指导方针）:
All new components in the program Parts Matrix require a SSOW. SSOWs are written for each commodity (internal and external) as planned in the Sourcing Tracking Matrix. See Commodity Listing below for reference. The plan for creating and approving SSOWs in the Sourcing Tracking Matrix is developed with SDT as part of the Sourcing /Tooling Requirements Reviews (see PLUS Reviews, Events and Sign-offs standard AE-PLUS-ST-06).
项目零件矩阵中的所有新零部件需要一个SSOW。SSOW用来记录每种在采购跟踪矩阵已计划的商品（国内和国外）。见下面的产品清单，以供参考。《采购跟踪矩阵》中创建和审批SSOW的计划是作为《采购/工装模具工需求回顾》的一部分和SDT一起开发的。（参考PLUS回顾、事件、签发标准AE-PLUS-ST-06).
The Program Manager is responsible for creating SSOWs that include all components and assemblies supplied to the final SCI manufacturing facility that is shipping product to the customer (e.g. JIT plant for seating).
项目经理负责创建SSOW，包括所有提供给SCI最终生产制造厂的组件和配件，这些工厂直接将产品发送给顾客（如座椅JIT的组装工厂）
SSOWs are required for all product shipped from affected SCI component facilities (i.e. metals, trim, foam, etc). The Parts List must identify all purchased parts and tooling for SCI produced parts. Where applicable (based on regional organization structure), these SSOWs are the responsibility of the component business unit Program Manager.
SSOWs for trim should include all purchased component assumptions in the Parts List including fabric, leather, carpet, vinyl, lamination, retainers, under-covers, wire, foam pads, etc.. The Parts List may not be fully defined in Phase 2 and may need to be revised after DV Release when all components are identified.
所有从SCI的产品配套工厂的产品(如：金属、面套、发泡），都需要有SSOW。零件清单必须标明所有SCI生产产品所需要的采购件和工装模具。在适用的情况下（根据区域组织结构），这些SSOWs是由各组件业务单元的项目经理负责。
The Buyer may modify and issue a particular commodity SSOW to multiple suppliers as needed for final sourcing and supplier signature.
采购员可以修改，并发出一份特定的产品SSOW给多个供应商，作为最终定点和供应商签署的需求。
SSOWs are not required for carryover part numbers. 借用零件不需要SSOW。
SSOWs are not required for new colors for production parts. 新增颜色的量产零件不需要SSOW。
Major changes in assumptions should be noted on the Change Log. SSOW are not change management documents. The Product Change Management process is used to manage individual design changes. 在假设中的重大变化应该标注在更改日志中。 SSOW不是变更的管理文件。产品的变更管理流程是用来管理单一的设计变更。
SSOWs for Critical Suppliers should be written early in Phase 2 to support early sourcing. The Program Manager is responsible, with input from the program team, for identifying Critical Suppliers for the program. Critical Suppliers are identified as those who (but not limited to) 关键供应商的SSOW应该在第二阶段前建立，以支持早期定点。项目经理应该在项目团队的输入下，负责确定该项目的关键供应商。关键供应商被确定为以下情况（但不限于）: Make a new or innovative product/feature 制造一个全新或新发明的产品 Use a new technology or process 运用新的技术或工艺 Provide complex components (mechanisms, frame assemblies, electronic assemblies) 提供复杂的部件（机械零件、骨架组件、电子组件） Are operating to reduced timing to standard 正在为赶项目节点工作的 Have past performance issues 有历史表现问题的 Design responsible 有设计职责的 Directed suppliers 客户指定供应者 SCI component facilities (e.g. metals, trim, foam, plastic, etc.) SCI零部件工厂（例如金属件、面套、发泡、塑料件等） Off-shore supplier 离岸供应商 Other issues as needed 其它需要的情况
RASIC for SSOWs SSOW的职能与责任划分 |  |  | R = Responsible R＝职责 | A = Approve A＝批准 | S = Support S＝支持 | I = Inform I＝通知 | C = Consult C＝商议 | N/A
| Deliverable/Activity 交付件/行动 |  | JIT Program Manager JIT 项目经理 | Components Program Manager (if applicable) 工厂项目经理（如适用） | CBU Operational Buyer 业务单元采购员 | Product Costing 产品成本控制 | Engineering 工程 | AFM 先期财务经理 | Tooling Buyer 工装模具采购员
| Conduct Sourcing /Tooling Requirements Review 管理采购/工装模具需求回顾 |  | R | R | S | S | S | S | S
| Create Commodity SSOWs 建立产品SSOW |  | R | I | I | S | S | S | I
| Create Component level SSOWs 创建组件级别SSOW |  | S | R | I | S | S | S | I
| Create Tooling SSOW - JIT 创建工装模具SSOW-JIT |  | R
| Create Tooling SSOW - Internal Make 创建工装模具SSOW，内部制造 |  | S | R | I | S | S | S | I
| DV Build requirements for parts (quantities & MRD) DV零件制造需求（数量/MRD) |  | R | R | I | I | S | S | I
| Program Assumptions 项目假设 |  | R | S | I | I | S | S | I
| Program Timing & Critical Milestones 项目计划&关键里程碑 |  | R | R
| Roles & Responsibilities 职能和责任 |  | R | R
| Part Numbers - BOM 零件号－BOM | [5 empty] | R
| Specifications 规范 | [5 empty] | R
| Planning Drawings, ED Drawings, CAD, Surrogate drawings 计划图、ED图、CAD、替代图 | [5 empty] | R
| Product Definition (if drawing not available) i.e., length, width, height, material type, etc. 产品定义（如无图纸） 如：长度、宽度、材料型号等。 | [5 empty] | R
| Annual Volume by part number 每个零件的年产量 |  | S |  |  | S | S | R
| Tooling Sourcing Target (Costed BOM at Dev Start) 工装模具采购目标（开发开始时核算过成本的BOM） |  |  |  |  | S |  | R
| Part Sourcing Target (Costed BOM at Dev. Start) 零件采购目标（开发开始时核算过成本的BOM本） |  |  |  |  | S |  | R
| Profitability Targets 收益率目标 | [6 empty] | R
| Directed Supplier Checklist (obtain data from Customer) 客户指定供应商清单(从顾客获得数据） |  | R
| R = Responsible | A = Approve |  | S = Support |  | I = Inform |  | C = Consult
R＝，A＝批准，S＝支持，I＝通知，C＝商议，N/A不适用
Signatures: 签名： | SCI Program Manager: SCI 项目经理: | Approval represents SDT approval of data in the SSOW. 批准表示-SSOW中SDT批准的数据
| SCI Purchasing: SCI 采购: | Approval represents SCI Purchasing approval of the data in the SSOW. 批准表示-SSOW中SCI采购批准的数据。
| Supplier Program Manager: 供应商项目经理: | Approval represents Supplier's acceptance of the requirements in the SSOW. 批准表示-SSOW中供应商接受（客户）要求。
For external supplier, the SCI Buyer is responsible for obtaining the supplier signature and requested attachments. 对于外部供应商，SCI采购员负责获取供应商的签名，并要求对方提供所需附件。
For SCI component facilities, the component Program Manager is responsible for signing the SSOW and providing the requested attachments. If no component Program Manager is assigned, the Plant Manager, Plant Engineering Manager and/or Operations Manager is responsible to sign the SSOW and provide the requested attachments. 对于SCI的零部件工厂，工厂项目经理负责签署SSOW并提供所要求的附件。如果没有安排工厂项目经理，工厂经理、工厂工程经理和/或运作经理负责签署SSOW，并提供所要求的附件。
For Directed Supplier, the SCI Program Manager is responsible for obtaining the supplier signature and requested attachments. If a Directed Supplier signature is not obtained, the PM sends a written notice to the Directed Supplier, the Customer Buyer and the SCI Buyer stating the date the SSOW was issued and SCI's assumption that the Directed Supplier concurs with the content of the SSOW. 对于客户指定供应商，SCI项目经理负责取得供应商的签名，并要求对方提供附件。如果一家指定供应商的签名没有拿到，项目经理发出书面通知给指定供应商、客户采购员和SCI采购员，申明SSOW的发布时间和SCI假设指定供应商已经同意SSOW的内容。
Sample Commodity Listing (for reference): 样件清单（供参考）：
| Primary Commodity - Metals 初级产品－－金属件 | Primary Commodity - Mechanisms 初级产品－－机械机构件 |  | Primary Commodity - Trim 初级产品－－面套 |  | Primary Commodity - Foam 初级产品－－发泡 |  | Primary Commodity - Plastics 初级产品－－塑料件
| Stampings 冲压件 | Recliners 调角器 |  | Seat Heat 座椅加热垫 |  | Molded Foam 发泡 |  | H/Rest Guides 头枕导套
| Tubes 管件 | Latches 锁 |  | Rolled Goods - Leather 真皮 |  | HIC Foam |  | Injection Mold - (parts) 注塑模块（零件）
| Formed Wire 成型线 | Seat Tracks 座椅滑道 |  | Rolled Goods - Vinyl 人造革 |  | EPP
| Frames Assemblies骨架总成 | Seat Adjusters 座椅调节器 |  | Rolled Goods - Carpet 地毯布 |  | Under-cover 背面复合层
| Fasteners 紧固件 | Motors 马达 |  | Rolled Goods - Cloth 织物
| Lumbars 腰托 | Cables 线索 |  | Retainers J型条
| H/Rest Rods / Tubes 头枕导杆 |  |  | Wire 线
| Hinges 铰链 |  |  | Foam Pads 泡沫垫
| Safety - Seat Buckles 座椅安全带 |  |  | Die Cut Foam 裁切泡沫
| Safety - Airbags安全气囊 |  |  | lamination 符合层
| H/Rest Frame - Articulating头枕骨架 |  |  | Back Panels 椅背板
| Welded Assemblies 焊接总成 |  |  | ArmRest Assembly 扶手总成
| Bearings 轴承 |  |  | Trim Cover Assemblies 面套总成
Powdered Metal 粉末金属
Coatings 涂层
Die Castings 拉模铸造件
Aluminum Extrusions 挤出铝件
Pull Ahead Production Tool Reference 拉动前生产工装模具（供参考）
|  | Prototype Tool Description 手工样样工装模具描述 |  |  |  | Pull Ahead Production Tool Description 拉动前生产工装模具
| Plastic Parts 塑料件 | Aluminum, injection, single cavity, ungrained 铝制单腔注塑模（无皮纹） Silicon Mold 硅模 Vacuum Form 真空模板 |  |  |  | Steel tool, injection mold*, single cavity, ungrained, off line build (e.g. mold at tool supplier), hand work flash, hand drill holes, no grain, water lines not complete 钢制注塑模，单腔，无皮纹，线下制造（如模具在模具供应商处），手工抛光，手工钻孔，无皮纹，水线未完成
| Foam Pads 发泡 | Epoxy mold 环氧模 |  |  |  | Aluminum casting with out water lines 无水线铝模 PIP tool - hand operated PIP模具－手工操作
| Stampings 冲压件 | Hand bend, fabricate or form 手工弯曲成型模板 |  |  |  | Form die, single stations, hand fed, laser trim blank and secondaries, off line build (e.g. tool supplier) 成型模，单工位，手工进料，激光切割，线下制造（如模具供应商）
| Tubes & Wires 钢管和钢丝 | Hand bend, fabricate or form 手工弯曲成型模板 Wood or aluminum forming tool 木模或铝模 |  |  |  | CNC bending, hand fed, laser trim, off line build CNC弯曲，手工进料，激光切割，线下制造
| Welded Assemblies 焊接总成 | Fixtured and hand welded 手工焊接夹具 |  |  |  | Temporary process sequence, off line build, hand weld 临时工艺顺序，线下制造，手工焊接
| Trim Covers 面套 | Hand cut 手工裁切 |  |  |  | Gerber/Lectra cut, short board die cut, dedicated die board cut Off line sewn, temporary sew process sequence, temporary equipment 简易模切割，专用模切割，线下缝纫，临时缝纫工艺顺序，临时设备
| CrafTec 工艺技术 |  |  |  |  | (use a combination of production and proto processes): Hand cut overstock, aluminum proto pre-form tool, waterjet or laser trim, PAPT plastic parts (see plastic parts above) （运用生产与简易工艺组合）：手工切割余料，铝制手工预成型模，喷水或激光切割，PAPT塑料件
| Mold Behind (doors) |  |  |  |  | Hand cut overstock, waterjet or laser trim, hand edge wrap 手工切割余料，喷水或激光切割，手工卷边

## Dir Supplr Kick-off Mtg Chklist (hidden)
Directed Supplier Kick-off Meeting Checklist
Reference: Directed Supplier Kick-Off Meeting Work Instruction
Kick-off meeting date:
List Meeting Attendees:
Name |  | Title |  | Company |  |  | Signature
Program tooling (prototype & production):
Will directed suppliers tooling be paid by JCI or the OEM?
|  | Prototype |  |  | Production
| If JCI is paying tooling, has the directed supplier provided a tooling quotation? | [6 empty] | YES | NO
JCI documentation required for payment of tooling to directed suppliers
__________________________________________________________________________________
What are the OEM/JCI volume requirements? ___________________________________________
What are the tooling capacities for each part ____________________________________________
Is the tooling dedicated or shared? ____________________________________________________
If shared, what are the other volume requirements? _______________________________________
Follow up action required
__________________________________________________________________________________
__________________________________________________________________________________
|  |  | Owner: |  |  | Target date:
Piece price:
What type of commercial relationship is this (buy/sell, consignment)?
Has the directed supplier provided pricing for prototype and production?
What currency will the directed supplier be paid in?
When does production pricing take effect?
Who negotiates pricing and targets for directed supplier?
Under what payment terms will JCI pay the directed supplier?
What documentation is needed to change?
What is the agreement between the OEM and directed supplier in regards to service part pricing?
__________________________________________________________________________________
Follow up action required
__________________________________________________________________________________
__________________________________________________________________________________
|  |  | Owner: |  |  | Target date:
Long term commercial commitments:
What is the long term commercial agreement between the directed supplier and the OEM ?
(JCI should receive a supplier quote documenting LTA over life of program)
How will cost reductions be passed through the tier 1?
Follow up action required
__________________________________________________________________________________
__________________________________________________________________________________
|  |  | Owner: |  |  | Target date:
Product change coordination / communication.
Who is responsible from JCI?
Who is responsible from directed supplier?
Identify documentation required for change to be made at JCI
Identify documentation required for change to be made by supplier
Follow up action required
|  |  | Owner: |  |  | Target date:
Logistics / production control:
| What is the release commitment from JCI? (number of weeks) | [5 empty] | ___________________________
| What is the Directed supplier lead-time? (number of weeks) | [5 empty] | ___________________________
| How are schedule increases handled? | [5 empty] | ___________________________
| Who pays for premium freight? | [5 empty] | ___________________________
| What are the directed suppliers material authorizations? | [5 empty] | ___________________________
|  |  | Raw |  |  | Fabricated
| What are the minimum order quantities? |  |  |  | _____________________________________________
| What are the Inco Terms? |  |  |  | _____________________________________________
| Who is paying for packaging? |  |  |  | _____________________________________________
| How is obsolescence handled? |  |  |  | _____________________________________________
| Follow up action required |  |  |  | _____________________________________________
__________________________________________________________________________________
|  |  | Owner: |  |  | Target date:
Releases:
What is JCI’s system & frequency of releases during pre-production?
__________________________________________________________________________________
What is JCI’s system & frequency of releases during production?
__________________________________________________________________________________
Follow up action required
__________________________________________________________________________________
__________________________________________________________________________________
|  |  | Owner: |  |  | Target date:
Pre-production support:
Describe Support required from supplier during pre-production phase
Follow up action required
__________________________________________________________________________________
__________________________________________________________________________________
|  |  | Owner: |  |  | Target date:
Ongoing production field support:
What are the commitments from the directed supplier? ____________________________________
Follow up action required
__________________________________________________________________________________
__________________________________________________________________________________
|  |  | Owner: |  |  | Target date:
Required attendees:
JCI Buyer, Program Manager, Directed Supplier Program Manager
Optional attendees:
JCI Customer (Buyer, Quality representative)
JCI Quality, Account Financial Manager
Supplier Quality

## SSOW 封面汇总
Supplier Statement of Work (SSOW) 供应商工作说明
PDMS-COP02-PR02-ST01-FR01
车型及座椅信息汇总
SSOW 编号: |  | CC/CS_SSOW_008_发泡件 |  | 项目经理： | 姜程 |  | 电话: | 18958232767
车型年: |  | 1905-07-12 |  | 采购经理： | 王琦 |  | 电话: | 19957450117
客户: |  | 吉利 |  | SQE： | 宋书慧 |  | 电话: | 13940524607
整车组装地点: |  | 张家口 |  | AQE： | 曾斌斌 |  | 电话: | 18006749527
整车生命周期产量: |  | 379850 |  | 设计工程师： | 米立峰 |  | 电话: | 18518696781
项目名称: |  | CC/CS |  | 设计经理： | 徐玉春 |  | 电话: | 13817989621
整椅产品： |  | 全系整椅 |  | CAD 版本: | STP格式，邮箱接收3D/2D下发通知，注意查收
SCI 工厂： |  | 张家口 |  | 交付类型： | Just-In-Time (JIT)
SCI SOP： |  | 1905-07-12 01:41 |  | 可回收物料要求： |  | No
预期生命周期： |  | 1900-01-03 |  | 产地要求： |  | TBD
供应商采购信息汇总
供应商属性： |  | SCI定点 |  | 供应商名称： | Enter
采购类型： |  | 定点供应商 |  | 产品类型： | 发泡总成
关键供应商 |  | Yes |  | 工厂地点： | Enter
设计开发 |  | No |  | 备注：
供应商研发费用说明:
摊销假设： |  | TBD
直接支付假设： |  | TBD
SCI需求输入文件：
√ | 附件 A - 产品零件清单
√ | 附件 B - 产量信息
√ | 附件 C - 项目时间节点
√ | 附件 D - 制造事件概要
√ | 附件 E - 职能和责任
√ | 附件 F - 技术规范/要求
√ | 附件 G - 零件图纸或草图或爆炸图
√ | 附件 H - 质量协议/要求
√ | 附件 I - 物流协议/要求
供应商必须反馈文件：
√ | 附件 1-分总成件零件清单(包含下游原材料供应商信息)
√ | 附件 2-开发进度计划(包括工检模开发，零件制造和试验周期)
√ | 附件 3-供应商对该项目负责的组织机构图(包括关键联系人的姓名，电话和邮箱地址)
√ | 附件 4-报价包(包括产品，模具，研发和包装运输的费用)
√ | 附件 5-异议/问题（如有）
√ | 附件 6-供应商包装假设
√ | 附件 7-为达到规格要求的设计验证试验计划假设(包含DV，PV，年度试验条目)
√ | 附件 8-保密协议
版本更改记录
版本 | 日期 | 更改描述
R01 | 2019-08-23 | 首次下发
Signatures 签名
|  |  | 姓名 |  |  |  | 日期
SCI项目经理：
SCI采购经理：
供应商销售经理：
供应商项目经理：
Note on C4: 项目经理根据管理SSOW需要，可以自行选择编码. 推荐编码规则: 项目代号-产品-SSOW-R01
Note on C8: 汽车产能信息，由主机厂提供的输入
Note on C10: 由SCI定义产品类型(例如. 顶棚系统, 座椅系统, 门板系统，骨架，塑料件，钢丝...).
Note on J10: 定义CAD软件版本和软件类型.
Note on K12: 如果可回收使用，回收利用物料需要在质量协议中定义清楚.
Note on C13: 定义开始生产年限到停止生产年限 (例如 2006 到 2010, 4 年)
Note on K13: 如适用，定义供应商工厂地点的需求； 如不适用，填写NA；
Note on J16: 填写供应商名称. 备注，如果预选资源超过一家，或者分为几家供应商分别供货，由采购员拆分复制此SSOW；
Note on J18: 供应商提供工厂地点信息

## A - 产品零件清单
附件 A - 产品零件清单 | [35 empty] | FINANCIAL TARGETS
[8 empty] | SSOW 编号: | 0 | [26 empty] | INTERNAL - NOT FOR SUPPLIER DISTRIBUTION
[8 empty] | 车型年: | 2020
[8 empty] | 项目名称: | CC/CS
[8 empty] | 供应商名称： | Enter
[8 empty] | 工厂地点： | Enter
| 研发中心 | [24 empty] | Finance |  |  |  | Purchasing | [5 empty] | Finance
零件层级
Item | 0 | 1 | 2 | 3 | 4 | 5 | 6 | SCI 零件号 | 零件描述 | 新零件/沿用件 | 产品示意图 （见说明页） | 图纸号 | 发放的图纸/数据版本 | 图纸/数据类型 | 材料 | 表面处理 | 光泽/纹理 | 颜色 | 零件加工工艺（冲压、注塑等） | 长度（mm） | 宽度(mm) | 高度(mm) | 材料厚度(mm) | 重量（kg） | 单台需求数量 amount/set | Financial Planning Volume | Capacity Planning Volume | Tooling Reqmts. PV Parts | Tooling Reqmts. Customer Pre-Prod. Parts (Phase 4) | Make/ Buy | Pre-Production Part Supplier (if needed) | Pre-Production Tooling Supplier (if needed) | Production Part Supplier | Tooling New / Carryover | Production Tooling Supplier | Pre-Prod. Tooling Cost Target (Optional) | Pre-Prod. Component Target (Optional) | Production Tooling Cost Target (Required) | Production Component Cost Target (Required) | Production Tooling Profitability Target (Optional) | Production Component Profitability Target (Optional)
1 |  |  |  | 3 |  |  |  | 7010010620 | 右后座椅靠背发泡总成（带扶手） | New |  |  |  |  | ASSY | [8 empty] | 1.612 | 1
2 |  |  |  |  | 4 |  |  | 7010010626 | 右后靠背发泡本体（带扶手） | New |  | - | - | - | PUR | - | - | - | - | 728 | 649 | 133 |  | 1.505 | 1
3 |  |  |  |  | 4 |  |  | 7010010630 | 右后座椅靠背EPP镶块 | New |  |  |  |  | PP | [8 empty] | 0.013 | 1
4 |  |  |  |  | 4 |  |  | 7010010632 | 右后座椅靠背EPP镶块（卷收器） | New |  |  |  |  | PP | [8 empty] | 0.037 | 1
5 |  |  |  |  | 4 |  |  | 7010010634 | 后座椅靠背发泡内侧上端EPP镶块 | New |  |  |  |  | PP | [8 empty] | 0.001 | 1
6 |  |  |  |  | 4 |  |  | 7010010636 | 后座椅靠背发泡内侧下端EPP镶块 | New |  |  |  |  | PP | [8 empty] | 0.001 | 1
7 |  |  |  |  | 4 |  |  | TBD | 后排靠背预埋钢丝1 | New |  |  |  |  | 70# |  |  |  |  | TBD | TBD | TBD |  | 0.006 | 4
8 |  |  |  |  | 4 |  |  | TBD | 后排靠背预埋钢丝3 | New |  |  |  |  | 70# |  |  |  |  | TBD | TBD | TBD |  | 0.035 | 2
9 |  |  |  |  | 4 |  |  | TBD | 后排靠背预埋钢丝4 | New |  |  |  |  | 70# |  |  |  |  | TBD | TBD | TBD |  | 0.002 | 1
10 |  |  |  |  | 4 |  |  | TBD | 后排靠背预埋钢丝5 | New |  |  |  |  | 70# |  |  |  |  | TBD | TBD | TBD |  | 0.005 | 1
11 |  |  |  |  | 4 |  |  | TBD | 后排靠背预埋钢丝6 | New |  |  |  |  | 70# |  |  |  |  | TBD | TBD | TBD |  | 0.007 | 1
12 |  |  |  |  | 4 |  |  | 7010010532 | 后座椅靠背发泡刺毛条1 | New | [9 empty] | TBD | TBD | TBD |  |  | 2
13 |  |  |  |  | 4 |  |  | 7010010534 | 后座椅靠背发泡刺毛条2 | New | [9 empty] | TBD | TBD | TBD |  |  | 2
14 |  |  |  |  | 4 |  |  | 7010010538 | 后座椅靠背发泡刺毛条3 | New | [9 empty] | TBD | TBD | TBD |  |  | 2
15 |  |  |  |  | 4 |  |  | 7010010646 | 后座椅靠背发泡刺毛条4 | New | [9 empty] | TBD | TBD | TBD |  |  | 1
16 |  |  |  |  | 4 |  |  | 7010010648 | 后座椅靠背发泡刺毛条5 | New | [9 empty] | TBD | TBD | TBD |  |  | 1
17 |  |  |  | 3 |  |  |  | 7010010618 | 右后座椅靠背发泡总成（不带扶手） | New |  |  |  |  | ASSY | [8 empty] | 2.194 | 1
18 |  |  |  |  | 4 |  |  | 7010010622 | 右后靠背发泡本体（不带扶手） | New |  |  |  |  | PUR |  |  |  |  | 728 | 649 | 133 |  | 2.101 | 1
19 |  |  |  |  | 4 |  |  | 7010010630 | 右后座椅靠背EPP镶块 | New |  |  |  |  | PP | [8 empty] | 0.013 | 1
20 |  |  |  |  | 4 |  |  | 7010010632 | 右后座椅靠背EPP镶块（卷收器） | New |  |  |  |  | PP | [8 empty] | 0.037 | 1
21 |  |  |  |  | 4 |  |  | 7010010634 | 后座椅靠背发泡内侧上端EPP镶块 | New |  |  |  |  | PP | [8 empty] | 0.001 | 1
22 |  |  |  |  | 4 |  |  | 7010010636 | 后座椅靠背发泡内侧下端EPP镶块 | New |  |  |  |  | PP | [8 empty] | 0.001 | 1
23 |  |  |  |  | 4 |  |  | TBD | 后排靠背预埋钢丝1 | New |  |  |  |  | 70# |  |  |  |  | TBD | TBD | TBD |  | 0.006 | 4
24 |  |  |  |  | 4 |  |  | TBD | 后排靠背预埋钢丝2 | New |  |  |  |  | 70# |  |  |  |  | TBD | TBD | TBD |  | 0.035 | 2
25 |  |  |  |  | 4 |  |  | TBD | 后排靠背预埋钢丝3 | New |  |  |  |  | 70# |  |  |  |  | TBD | TBD | TBD |  |  | 2
26 |  |  |  |  | 4 |  |  | TBD | 后排靠背预埋钢丝4 | New |  |  |  |  | 70# |  |  |  |  | TBD | TBD | TBD |  |  | 1
27 |  |  |  |  | 4 |  |  | 7010010532 | 后座椅靠背发泡刺毛条1 | New | [9 empty] | TBD | TBD | TBD |  |  | 2
28 |  |  |  |  | 4 |  |  | 7010010534 | 后座椅靠背发泡刺毛条2 | New | [9 empty] | TBD | TBD | TBD |  |  | 2
29 |  |  |  |  | 4 |  |  | 7010010538 | 后座椅靠背发泡刺毛条3 | New | [9 empty] | TBD | TBD | TBD |  |  | 2
30 |  |  |  |  | 4 |  |  | 7010010646 | 后座椅靠背发泡刺毛条4 | New | [9 empty] | TBD | TBD | TBD |  |  | 1
31 |  |  |  |  | 4 |  |  | 7010010648 | 后座椅靠背发泡刺毛条5 | New | [9 empty] | TBD | TBD | TBD |  |  | 1
32 |  |  |  | 3 |  |  |  | 7010010522 | 左后座椅靠背发泡总成 | New |  |  |  |  | ASSY | [8 empty] | 1.241 | 1
33 |  |  |  |  | 4 |  |  | 7010010524 | 左后靠背发泡本体 | New |  |  |  |  | PUR |  |  |  |  | 650 | 473 | 133 |  | 1.185 | 1
34 |  |  |  |  | 4 |  |  | 7010010526 | 左后座椅靠背EPP镶块 | New |  |  |  |  | PP | [8 empty] | 0.013 | 1
35 |  |  |  |  | 4 |  |  | 7010010528 | 后座椅靠背发泡内侧上端EPP镶块 | New |  |  |  |  | PP | [8 empty] | 0.001 | 1
36 |  |  |  |  | 4 |  |  | 7010010530 | 后座椅靠背发泡内侧下端EPP镶块 | New |  |  |  |  | PP | [8 empty] | 0.001 | 1
37 |  |  |  |  | 4 |  |  | TBD | 后排靠背预埋钢丝1 | New |  |  |  |  | 70# |  |  |  |  | TBD | TBD | TBD |  | 0.006 | 4
38 |  |  |  |  | 4 |  |  | TBD | 后排靠背预埋钢丝2 | New |  |  |  |  | 70# |  |  |  |  | TBD | TBD | TBD |  | 0.035 | 2
39 |  |  |  |  | 4 |  |  | 7010010532 | 后座椅靠背发泡刺毛条1 | New | [9 empty] | TBD | TBD | TBD |  |  | 2
40 |  |  |  |  | 4 |  |  | 7010010534 | 后座椅靠背发泡刺毛条2 | New | [9 empty] | TBD | TBD | TBD |  |  | 2
41 |  |  |  |  | 4 |  |  | 7010010538 | 后座椅靠背发泡刺毛条3 | New | [9 empty] | TBD | TBD | TBD |  |  | 2
42 |  |  |  |  | 4 |  |  | 7010010536 | 后座椅靠背发泡刺毛条6 | New | [9 empty] | TBD | TBD | TBD |  |  | 2
43 |  |  |  | 3 |  |  |  | 7010010792 | 后座椅座垫发泡总成 | New |  |  |  |  | ASSY | [8 empty] | 4.246 | 1
44 |  |  |  |  | 4 |  |  | 7010010794 | 后座椅座垫发泡本体 | New |  |  |  |  | PUR |  |  |  |  | 1338 | 610 | 207 |  | 2.535 | 1
45 |  |  |  |  | 4 |  |  | TBD | 后排坐垫预埋左侧钢丝1 | New |  |  |  |  | 70# |  |  |  |  | TBD | TBD | TBD |  | 0.01 | 1
46 |  |  |  |  | 4 |  |  | TBD | 后排坐垫左侧预埋钢丝2 | New |  |  |  |  | 70# |  |  |  |  | TBD | TBD | TBD |  | 0.007 | 1
47 |  |  |  |  | 4 |  |  | TBD | 后排坐垫预埋右侧钢丝1 | New |  |  |  |  | 70# |  |  |  |  | TBD | TBD | TBD |  | 0.01 | 1
48 |  |  |  |  | 4 |  |  | TBD | 后排坐垫右侧预埋钢丝2 | New |  |  |  |  | 70# |  |  |  |  | TBD | TBD | TBD |  | 0.007 | 1
49 |  |  |  |  | 4 |  |  | TBD | 后排坐垫预埋钢丝3 | New |  |  |  |  | 70# |  |  |  |  | TBD | TBD | TBD |  | 0.013 | 1
50 |  |  |  |  | 4 |  |  | 7010010808 | 后座椅座垫刺毛条1 | New | [9 empty] | TBD | TBD | TBD |  |  | 2
51 |  |  |  |  | 4 |  |  | 7010010810 | 后座椅座垫刺毛条2 | New | [9 empty] | TBD | TBD | TBD |  |  | 2
52 |  |  |  |  | 4 |  |  | 7010010812 | 后座椅座垫刺毛条3 | New | [9 empty] | TBD | TBD | TBD |  |  | 1
53 |  |  |  |  | 4 |  |  | 7010010814 | 后座椅座垫刺毛条4 | New | [9 empty] | TBD | TBD | TBD |  |  | 2
54 |  |  |  |  | 4 |  |  | 7010010816 | 后座椅座垫刺毛条5 | New | [9 empty] | TBD | TBD | TBD |  |  | 2
55 |  |  |  |  | 4 |  |  | 7010010824 | 后座椅座垫发泡钢丝骨架总成 | New |  | - | - | - | ASSY | - | - | - | - | TBD | TBD | TBD |  | 1.664 | 1
56 | [5 empty] | 5 |  | 7010010826 | 后座椅座垫发泡右侧钢丝 | New |  |  |  |  | 70# |  |  |  |  | TBD | TBD | TBD |  | 0.186 | 1
57 | [5 empty] | 5 |  | 7010010828 | 后座椅座垫发泡左侧钢丝 | New |  |  |  |  | 70# |  |  |  |  | TBD | TBD | TBD |  | 0.173 | 1
58 | [5 empty] | 5 |  | 7010010830 | 后座椅座垫发泡内侧钢丝 | New |  |  |  |  | 70# |  |  |  |  | TBD | TBD | TBD |  | 0.283 | 1
59 | [5 empty] | 5 |  | 7010010832 | 后座椅座垫发泡前端横向钢丝 | New |  |  |  |  | 70# |  |  |  |  | TBD | TBD | TBD |  | 0.191 | 1
60 | [5 empty] | 5 |  | 7010010834 | 后座椅座垫发泡右侧固定支架焊接钢丝 | New |  |  |  |  | 70# |  |  |  |  | TBD | TBD | TBD |  | 0.148 | 1
61 | [5 empty] | 5 |  | 7010010836 | 后座椅座垫发泡左侧固定支架焊接钢丝 | New |  |  |  |  | 70# |  |  |  |  | TBD | TBD | TBD |  | 0.103 | 1
62 | [5 empty] | 5 |  | 7010010838 | 后座椅座垫发泡后端横向钢丝 | New |  |  |  |  | 70# |  |  |  |  | TBD | TBD | TBD |  | 0.178 | 1
63 | [5 empty] | 5 |  | 7010010840 | 后座椅座垫发泡后端左侧横向钢丝 | New |  |  |  |  | 70# |  |  |  |  | TBD | TBD | TBD |  | 0.073 | 1
64 | [5 empty] | 5 |  | 7010010842 | 后座椅座垫发泡后端右侧横向钢丝 | New |  |  |  |  | 70# |  |  |  |  | TBD | TBD | TBD |  | 0.073 | 1
65 | [5 empty] | 5 |  | 7010010844 | 后座椅座垫发泡后端左侧纵向钢丝 | New |  |  |  |  | 70# |  |  |  |  | TBD | TBD | TBD |  | 0.047 | 1
66 | [5 empty] | 5 |  | 7010010846 | 后座椅座垫发泡后端右侧纵向钢丝 | New |  |  |  |  | 70# |  |  |  |  | TBD | TBD | TBD |  | 0.023 | 1
67 | [5 empty] | 5 |  | 7010010848 | 后座椅座垫发泡后端支架钢丝 | New |  |  |  |  | 70# |  |  |  |  | TBD | TBD | TBD |  | 0.067 | 1
68 | [5 empty] | 5 |  | 7010010850 | 后座椅座垫发泡后端上支架钢丝 | New |  |  |  |  | 70# |  |  |  |  | TBD | TBD | TBD |  | 0.081 | 1
69 | [5 empty] | 5 |  | 7010011257 | 后座椅座垫固定支架安装板 | New |  |  |  |  | 70# |  |  |  |  | TBD | TBD | TBD |  | 0.038 | 1
70 |  |  |  | 3 |  |  |  | 7011000243 | 前排头枕EPP镶块（和发泡是装配关系ＥＰＰ和头枕骨架发在一起） | New |  | - | - | - | PP | - | - | - | - | TBD | TBD | TBD |  | 0.063 | 2
71 |  |  |  | 3 |  |  |  | 7011000246 | 左前座椅靠背发泡总成 | New |  |  |  |  | ASSY |  |  |  |  | 835 | 530 | 279 |  | 1.557 | 1
72 |  |  |  |  | 4 |  |  | 7011000250 | 左前座椅靠背发泡本体 | New |  |  |  |  | PUR |  |  |  |  | 835 | 530 | 279 |  | 1.214 | 1
73 |  |  |  |  | 4 |  |  | TBD | 前排吊紧钢丝1 | New |  | - | - | - | 70# | - | - | - | - | TBD | TBD | TBD |  | 0.007 | 3
74 |  |  |  |  | 4 |  |  | TBD | 前排吊紧钢丝3 | New |  |  |  |  | 70# |  |  |  |  | TBD | TBD | TBD |  | 0.012 | 1
75 |  |  |  |  | 4 |  |  | TBD | 前排吊紧钢丝4 | New |  |  |  |  | 70# |  |  |  |  | TBD | TBD | TBD |  | 0.012 | 1
76 |  |  |  |  | 4 |  |  |  | 前排刺毛条1 | New | [9 empty] | TBD | TBD | TBD |  |  | 2
77 |  |  |  |  | 4 |  |  |  | 前排刺毛条2 | New | [9 empty] | TBD | TBD | TBD |  |  | 2
78 |  |  |  |  | 4 |  |  | 7011000254 | 靠背发泡侧翼支撑钢丝总成 | New |  |  |  |  | 70# |  |  |  |  | TBD | TBD | TBD |  | 0.312 | 1
79 | [5 empty] | 5 |  | 7011000255 | 靠背发泡侧翼U型支撑钢丝 | New |  |  |  |  | 70# |  |  |  |  | TBD | TBD | TBD |  | 0.091 | 1
80 | [5 empty] | 5 |  | 7011000256 | 靠背发泡侧翼支撑钢丝 | New |  |  |  |  | 70# |  |  |  |  | TBD | TBD | TBD |  | 0.221 | 1
81 |  |  |  |  | 4 |  |  | 7011000257 | 左前座椅靠背发泡衬布总成 | New |  |  |  |  | 120g/㎡ |  |  |  |  | TBD | TBD | TBD |  |  | 1
82 |  |  |  | 3 |  |  |  | 7011000247 | 左前座椅靠背发泡总成（通风） | New |  |  |  |  | ASSY | [8 empty] | 1.805 | 1
83 |  |  |  |  | 4 |  |  | 7011000251 | 左前座椅靠背发泡本体（通风） | New |  |  |  |  | PUR |  |  |  |  | 835 | 530 | 279 |  | 1.15 | 1
84 |  |  |  |  | 4 |  |  | TBD | 前排吊紧钢丝1 | New |  | - | - | - | 70# | - | - | - | - | TBD | TBD | TBD |  | 0.007 | 3
85 |  |  |  |  | 4 |  |  | TBD | 前排吊紧钢丝3 | New |  |  |  |  | 70# |  |  |  |  | TBD | TBD | TBD |  | 0.012 | 1
86 |  |  |  |  | 4 |  |  | TBD | 前排吊紧钢丝4 | New |  |  |  |  | 70# |  |  |  |  | TBD | TBD | TBD |  | 0.012 | 1
87 |  |  |  |  | 4 |  |  |  | 前排刺毛条1 | New | [9 empty] | TBD | TBD | TBD |  |  | 2
88 |  |  |  |  | 4 |  |  |  | 前排刺毛条2 | New | [9 empty] | TBD | TBD | TBD |  |  | 2
89 |  |  |  |  | 4 |  |  | 7011000254 | 靠背发泡侧翼支撑钢丝总成 | New |  |  |  |  | 70# |  |  |  |  | TBD | TBD | TBD |  | 0.312 | 1
90 | [5 empty] | 5 |  | 7011000255 | 靠背发泡侧翼U型支撑钢丝 | New |  |  |  |  | 70# |  |  |  |  | TBD | TBD | TBD |  | 0.091 | 1
91 | [5 empty] | 5 |  | 7011000256 | 靠背发泡侧翼支撑钢丝 | New |  |  |  |  | 70# |  |  |  |  | TBD | TBD | TBD |  | 0.221 | 1
92 |  |  |  |  | 4 |  |  | 7011000258 | 左前座椅靠背发泡衬布总成 （通风） | New |  |  |  |  | 120g/㎡ |  |  |  |  | TBD | TBD | TBD |  |  | 1
93 |  |  |  | 3 |  |  |  | 7011000248 | 右前座椅靠背发泡总成 | New |  |  |  |  | ASSY |  |  |  |  | 835 | 530 | 279 |  | 1.869 | 1
94 |  |  |  |  | 4 |  |  | 7011000252 | 右前座椅靠背发泡本体 | New |  |  |  |  | PUR |  |  |  |  | 835 | 530 | 279 |  | 1.214 | 1
95 |  |  |  |  | 4 |  |  | TBD | 前排吊紧钢丝1 | New |  | - | - | - | 70# | - | - | - | - | TBD | TBD | TBD |  | 0.007 | 3
96 |  |  |  |  | 4 |  |  | TBD | 前排吊紧钢丝3 | New |  |  |  |  | 70# |  |  |  |  | TBD | TBD | TBD |  | 0.012 | 1
97 |  |  |  |  | 4 |  |  | TBD | 前排吊紧钢丝4 | New |  |  |  |  | 70# |  |  |  |  | TBD | TBD | TBD |  | 0.012 | 1
98 |  |  |  |  | 4 |  |  |  | 前排刺毛条1 | New | [9 empty] | TBD | TBD | TBD |  |  | 2
99 |  |  |  |  | 4 |  |  |  | 前排刺毛条2 | New | [9 empty] | TBD | TBD | TBD |  |  | 2
100 |  |  |  |  | 4 |  |  | 7011000254 | 靠背发泡侧翼支撑钢丝总成 | New |  |  |  |  | 70# |  |  |  |  | TBD | TBD | TBD |  | 0.312 | 1
101 | [5 empty] | 5 |  | 7011000255 | 靠背发泡侧翼U型支撑钢丝 | New |  |  |  |  | 70# |  |  |  |  | TBD | TBD | TBD |  | 0.091 | 1
102 | [5 empty] | 5 |  | 7011000256 | 靠背发泡侧翼支撑钢丝 | New |  |  |  |  | 70# |  |  |  |  | TBD | TBD | TBD |  | 0.221 | 1
103 |  |  |  |  | 4 |  |  | 7011000259 | 右前座椅靠背发泡衬布总成 | New |  |  |  |  | 120g/㎡ |  |  |  |  | TBD | TBD | TBD |  |  | 1
104 |  |  |  | 3 |  |  |  | 7011000249 | 右前座椅靠背发泡总成（老板键） | New |  |  |  |  | ASSY | [8 empty] | 1.869 | 1
105 |  |  |  |  | 4 |  |  | 7011000253 | 右前座椅靠背发泡本体（老板键） | New |  |  |  |  | PUR |  |  |  |  | 835 | 530 | 279 |  | 1.214 | 1
106 |  |  |  |  | 4 |  |  | TBD | 前排吊紧钢丝1 | New |  | - | - | - | 70# | - | - | - | - | TBD | TBD | TBD |  | 0.007 | 3
107 |  |  |  |  | 4 |  |  | TBD | 前排吊紧钢丝3 | New |  |  |  |  | 70# |  |  |  |  | TBD | TBD | TBD |  | 0.012 | 1
108 |  |  |  |  | 4 |  |  | TBD | 前排吊紧钢丝4 | New |  |  |  |  | 70# |  |  |  |  | TBD | TBD | TBD |  | 0.012 | 1
109 |  |  |  |  | 4 |  |  |  | 前排刺毛条1 | New | [9 empty] | TBD | TBD | TBD |  |  | 2
110 |  |  |  |  | 4 |  |  |  | 前排刺毛条2 | New | [9 empty] | TBD | TBD | TBD |  |  | 2
111 |  |  |  |  | 4 |  |  | 7011000254 | 靠背发泡侧翼支撑钢丝总成 | New |  |  |  |  | 70# |  |  |  |  | TBD | TBD | TBD |  | 0.312 | 1
112 | [5 empty] | 5 |  | 7011000255 | 靠背发泡侧翼U型支撑钢丝 | New |  |  |  |  | 70# |  |  |  |  | TBD | TBD | TBD |  | 0.091 | 1
113 | [5 empty] | 5 |  | 7011000256 | 靠背发泡侧翼支撑钢丝 | New |  |  |  |  | 70# |  |  |  |  | TBD | TBD | TBD |  | 0.221 | 1
114 |  |  |  |  | 4 |  |  | 7011000259 | 右前座椅靠背发泡衬布总成 | New |  |  |  |  | 120g/㎡ |  |  |  |  | TBD | TBD | TBD |  |  | 1
115 |  |  |  | 3 |  |  |  | 7011000266 | 左前座椅座垫发泡总成(8WP) | New |  |  |  |  | ASSY | [8 empty] | 1.011 | 1
116 |  |  |  |  | 4 |  |  | 7011000270 | 左前座椅座垫发泡本体(8WP) | New |  |  |  |  | PUR |  |  |  |  | 590 | 488 | 211.2 |  | 0.927 | 1
117 |  |  |  |  | 4 |  |  | 7011000274 | XPE | New |  | - | - | - | PE | - | - | - | - | TBD | TBD | TBD |  |  | 2
118 |  |  |  |  | 4 |  |  | TBD | 前排吊紧钢丝2 | New |  |  |  |  | 70# |  |  |  |  | TBD | TBD | TBD |  |  | 3
119 |  |  |  |  | 4 |  |  | TBD | 前排吊紧钢丝5 | New |  |  |  |  | 70# |  |  |  |  | TBD | TBD | TBD |  | 0.008 | 1
120 |  |  |  |  | 4 |  |  | TBD | 前排吊紧钢丝6 | New |  |  |  |  | 70# |  |  |  |  | TBD | TBD | TBD |  | 0.006 | 1
121 |  |  |  |  | 4 |  |  |  | 前排刺毛条3 | New | [9 empty] | TBD | TBD | TBD |  |  | 2
122 |  |  |  |  | 4 |  |  |  | 前排刺毛条4 | New | [9 empty] | TBD | TBD | TBD |  |  | 2
123 |  |  |  |  | 4 |  |  | 7011000273 | 座垫发泡侧翼支撑钢丝 | New |  |  |  |  | 70# |  |  |  |  | TBD | TBD | TBD |  | 0.07 | 1
124 |  |  |  |  | 4 |  |  | 7011000276 | 左前座椅座垫发泡衬布总成 | New |  |  |  |  | 120g/㎡ |  |  |  |  | TBD | TBD | TBD |  |  | 1
125 |  |  |  | 3 |  |  |  | 7011000267 | 左前座椅座垫发泡总成(通风) | New |  |  |  |  | ASSY | [8 empty] | 1.011 | 1
126 |  |  |  |  | 4 |  |  | 7011000271 | 左前座椅座垫发泡本体（通风） | New |  |  |  |  | PUR |  |  |  |  | 590 | 488 | 211.2 |  | 0.927 | 1
127 |  |  |  |  | 4 |  |  | 7011000274 | XPE | New |  | - | - | - | PE | - | - | - | - | TBD | TBD | TBD |  |  | 2
128 |  |  |  |  | 4 |  |  | TBD | 前排吊紧钢丝2 | New |  |  |  |  | 70# |  |  |  |  | TBD | TBD | TBD |  |  | 3
129 |  |  |  |  | 4 |  |  | TBD | 前排吊紧钢丝5 | New |  |  |  |  | 70# |  |  |  |  | TBD | TBD | TBD |  | 0.008 | 1
130 |  |  |  |  | 4 |  |  | TBD | 前排吊紧钢丝6 | New |  |  |  |  | 70# |  |  |  |  | TBD | TBD | TBD |  | 0.006 | 1
131 |  |  |  |  | 4 |  |  |  | 前排刺毛条3 | New | [9 empty] | TBD | TBD | TBD |  |  | 2
132 |  |  |  |  | 4 |  |  |  | 前排刺毛条4 | New | [9 empty] | TBD | TBD | TBD |  |  | 2
133 |  |  |  |  | 4 |  |  | 7011000273 | 座垫发泡侧翼支撑钢丝 | New |  |  |  |  | 70# |  |  |  |  | TBD | TBD | TBD |  | 0.07 | 1
134 |  |  |  |  | 4 |  |  | 7011000277 | 左前座椅座垫发泡衬布总成（通风） | New |  |  |  |  | 120g/㎡ |  |  |  |  | TBD | TBD | TBD |  |  | 1
135 |  |  |  | 3 |  |  |  | 7011000265 | 左前座椅座垫发泡总成(6WM) | New |  |  |  |  | ASSY | [8 empty] | 1.092 | 1
136 |  |  |  |  | 4 |  |  | 7011000415 | 左前座椅座垫发泡本体(6WM) | New |  |  |  |  | PUR |  |  |  |  | 590 | 488 | 211.2 |  | 1.008 | 1
137 |  |  |  |  | 4 |  |  | 7011000274 | XPE | New |  | - | - | - | PE | - | - | - | - | TBD | TBD | TBD |  |  | 2
138 |  |  |  |  | 4 |  |  | TBD | 前排吊紧钢丝2 | New |  |  |  |  | 70# |  |  |  |  | TBD | TBD | TBD |  |  | 3
139 |  |  |  |  | 4 |  |  | TBD | 前排吊紧钢丝5 | New |  |  |  |  | 70# |  |  |  |  | TBD | TBD | TBD |  | 0.008 | 1
140 |  |  |  |  | 4 |  |  | TBD | 前排吊紧钢丝6 | New |  |  |  |  | 70# |  |  |  |  | TBD | TBD | TBD |  | 0.006 | 1
141 |  |  |  |  | 4 |  |  |  | 前排刺毛条3 | New | [9 empty] | TBD | TBD | TBD |  |  | 2
142 |  |  |  |  | 4 |  |  |  | 前排刺毛条4 | New | [9 empty] | TBD | TBD | TBD |  |  | 2
143 |  |  |  |  | 4 |  |  | 7011000273 | 座垫发泡侧翼支撑钢丝 | New |  |  |  |  | 70# |  |  |  |  | TBD | TBD | TBD |  | 0.07 | 1
144 | [7 empty] | 7011000276 | 左前座椅座垫发泡衬布总成 | New |  |  |  |  | 120g/㎡ |  |  |  |  | TBD | TBD | TBD |  |  | 1
145 |  |  |  | 3 |  |  |  | 7011000269 | 右前座椅座垫发泡总成(8WP) | New |  |  |  |  | ASSY | [8 empty] | 1.092 | 1
146 |  |  |  |  | 4 |  |  | 7011000272 | 右前座椅座垫发泡本体(8WP) | New |  |  |  |  | PUR |  |  |  |  | 590 | 488 | 211.2 |  | 1.008 | 1
147 |  |  |  |  | 4 |  |  | 7011000274 | XPE | New |  | - | - | - | PE | - | - | - | - | TBD | TBD | TBD |  |  | 2
148 |  |  |  |  | 4 |  |  | TBD | 前排吊紧钢丝2 | New |  |  |  |  | 70# |  |  |  |  | TBD | TBD | TBD |  |  | 3
149 |  |  |  |  | 4 |  |  | TBD | 前排吊紧钢丝5 | New |  |  |  |  | 70# |  |  |  |  | TBD | TBD | TBD |  | 0.008 | 1
150 |  |  |  |  | 4 |  |  | TBD | 前排吊紧钢丝6 | New |  |  |  |  | 70# |  |  |  |  | TBD | TBD | TBD |  | 0.006 | 1
151 |  |  |  |  | 4 |  |  |  | 前排刺毛条3 | New | [9 empty] | TBD | TBD | TBD |  |  | 2
152 |  |  |  |  | 4 |  |  |  | 前排刺毛条4 | New | [9 empty] | TBD | TBD | TBD |  |  | 2
153 |  |  |  |  | 4 |  |  | 7011000273 | 座垫发泡侧翼支撑钢丝 | New |  |  |  |  | 70# |  |  |  |  | TBD | TBD | TBD |  | 0.07 | 1
154 |  |  |  |  | 4 |  |  | 7011000278 | 右前座椅座垫发泡衬布总成 | New |  |  |  |  | 120g/㎡ |  |  |  |  | TBD | TBD | TBD |  |  | 1
155 |  |  |  | 3 |  |  |  | 7011000268 | 右前座椅座垫发泡总成(4WM/6WM) | New |  |  |  |  | ASSY | [8 empty] | 1.092 | 1
156 |  |  |  |  | 4 |  |  | 7011000416 | 右前座椅座垫发泡本体(6WM) | New |  |  |  |  | PUR |  |  |  |  | 590 | 488 | 211.2 |  | 1.008 | 1
157 |  |  |  |  | 4 |  |  | 7011000274 | XPE | New |  | - | - | - | PE | - | - | - | - | TBD | TBD | TBD |  |  | 2
158 |  |  |  |  | 4 |  |  | TBD | 前排吊紧钢丝2 | New |  |  |  |  | 70# |  |  |  |  | TBD | TBD | TBD |  |  | 3
159 |  |  |  |  | 4 |  |  | TBD | 前排吊紧钢丝5 | New |  |  |  |  | 70# |  |  |  |  | TBD | TBD | TBD |  | 0.008 | 1
160 |  |  |  |  | 4 |  |  | TBD | 前排吊紧钢丝6 | New |  |  |  |  | 70# |  |  |  |  | TBD | TBD | TBD |  | 0.006 | 1
161 |  |  |  |  | 4 |  |  |  | 前排刺毛条3 | New | [9 empty] | TBD | TBD | TBD |  |  | 2
162 |  |  |  |  | 4 |  |  |  | 前排刺毛条4 | New | [9 empty] | TBD | TBD | TBD |  |  | 2
163 |  |  |  |  | 4 |  |  | 7011000273 | 座垫发泡侧翼支撑钢丝 | New |  |  |  |  | 70# |  |  |  |  | TBD | TBD | TBD |  | 0.07 | 1
164 |  |  |  |  | 4 |  |  | 7011000278 | 右前座椅座垫发泡衬布总成 | New |  |  |  |  | 120g/㎡ |  |  |  |  | TBD | TBD | TBD |  |  | 1
Note on O11: 按照使用类型，图纸/数据分为2类：1. 报价使用 2.开模使用

## B - 产量信息
附件 B - 产量信息
|  |  | SSOW 编号: | CC/CS_SSOW_008_发泡件
|  |  | 车型年: | 2020
|  |  | 项目名称: | CC/CS
|  |  | 供应商名称： | Enter
|  |  | 工厂地点： | Enter
| 工厂 | 车型 | 1905-07-11 | 1905-07-12 | 1905-07-13 | 1905-07-14 | 1905-07-15 | 1905-07-16
| 张家口 | CC11 |  | 47805.5 | 56709.5 | 51977.5 | 39500.5 | 0
|  | CS11 |  | 50400 | 49754 | 41141.5 | 30888 | 11673.5
| Zhangjiakou Total |  | 0 | 98205.5 | 106463.5 | 93119 | 70388.5 | 11673.5 | 379850

## C - 时间节点
附件 C - 项目时间节点
SSOW 编号: | CC/CS_SSOW_008_发泡件
车型年: | 2020
项目名称: | CC/CS
供应商名称： | Enter
工厂地点： | Enter
Event 事件 | SCI Key Dates SCI 关键日期 | Supplier Key Dates 供应商关键日期 | 备注 note
SSOW Release（updated ) SSOW 发放（更新） | 2019-08-16
SSOW Supplier Signature SSOW供应商签名 |  | 2019-10-20
PV Parts Matrix Dates: PV零件矩阵日期：
PV Data Release （PV数据发放） | 2019-10-25
PV Drawing Release （PV图纸发放） | 2019-10-25
PV Tool Quote Lead Time (weeks) PV工装模具报价提前期（周） | 3w
PV Kick-off Tool PV工装模具启动 | 2019-10-25 | 2019-10-25
PV工装模具完成日期（包含调试时间） | 2020-01-17 | 2020-01-17 | 关键节点，需模具调试出合格零件
PV Part Lead Time (weeks) PV零件提前期（周） | NA | NA
Part Testing finish date 零件实验完成日期 | 2020-04-30
PV MRD PV物料需求日期 | 2020-01-17 | 2020-01-17 | 整椅试验需求
Supplier Parts Submission (PPAP) 供应商零件提交（PPAP） |  | 2020/01/20--2020/6/5
OEM Part Approval (for saleable units) OEM零件批准（可销售）
SCI Start of Production SCI 量产时间 | 2020-07-30 | 2020-07-30
OEM Start of Production (if later) OEM 量产时间（如果较SCI迟） | 2012-06-15
Formulas:
Supplier Key Dates 供应商关键日期 = [SCI Key Dates SCI 关键日期]

## D - 制造事件
附件 D - 制造事件概要
| SSOW 编号: |  | CC/CS_SSOW_008_发泡件
| 车型年: |  | 2020
| 项目名称: |  | CC/CS
| 供应商名称： |  | Enter
| 工厂地点： |  | Enter
BUILD EVENT DETAILS 制造事件明细 | [5 empty] | Requirements (TBD, Yes, N/A) 需求
No. 编号 | 制造事件 | 需求数量 | SCI生产设备 | 离JIT工厂物料需求日期周数 | PV物料需求日期（零件到达SCI） | 关键ED完成 | 全部ED完成 | 手工样件 | 预生产工装样件 | 关键DV完成 | 全部DV完成 | 生产设备使用 | 生产流程使用 | 在生产场地制造 | 供应商PPAP批准 | 按节拍生产 | 关键PV完成 | 全部PV完成 | 皮纹件使用 | 外观认可样件使用 | PPAP完全批准 | General Notes 常规记录
1899-12-31 | 验证交流 | 80（件） |  |  | TBD | TBD | TBD | TBD | TBD | TBD | TBD | TBD | TBD | TBD | TBD | TBD | TBD | TBD | TBD | TBD | TBD | 免费样件，贯穿于开发过程，用于零件认证/问题分析/产品对标/外观认可使用（主要部门为研发中心和质量部）
1900-01-01 | 整椅PV长周期试验交付 | 100（件） |  |  | 2020-01-15 | Y | Y | N | N | NA | NA | N | N | Y | N | N | N | N | N | N | N | 第一批合格模具件交付，支持整椅试验，根据实际订单分批次交付；
1900-01-02 | 整椅PV短周期试验交付 | 50（件） |  |  | 2019-04-15 | Y | Y | N | N | NA | NA | Y | Y | Y | N | N | Y | Y | Y | N | N | PV短周期试验，根据实际订单分批次交付
1900-01-03 | 培训件 | 50（台份） |  |  | 2020-01-20 | Y | Y | N | N | NA | NA | N | N | Y | N | N | N | N | N | N | N | 整椅培训件，根据实际订单批次交付，培训活动一直持续到2020年6月
1900-01-04 | TT整车交付 | TBD（台份） |  |  | 2020-05-05 | Y | Y | N | N | NA | NA | Y | Y | Y | Y | N | Y | Y | Y | Y | N | 整车交付使用；
1900-01-05 | 不可预测交付 | TBD |  |  | TBD | Y | Y | N | N | NA | NA | Y | Y | Y | Y | N | Y | Y | Y | Y | N | 不可预测交付，例如领导测评，外部展示，试验摸底等需求，此部分需求按照经验只能在临近交付的时候才会提出，需要全力配合满足交付；
备注：模具开发完成后，根据实际SCI生产需求，SCI采购或者物料部门下发订单，特别情况需要供应商全力支持整椅交付；

## E - 职能&责任
附件 E - 职能和责任
SSOW 编号: | CC/CS_SSOW_008_发泡件
车型年: | 2020
项目名称: | CC/CS
供应商名称： | Enter
工厂地点： | Enter
R = Responsible 负责, A = Approve批准, S = Support支持, I = Inform通知, C = Consult咨询, N/A
| SCI | Part Supplier 零件供应商 | Tool Supplier 工装模具供应商 | OEM Customer OEM客户
Program Management 项目管理
供应商时间节点 | A | R | S | I
并支持PDMS文件交付 | A | R | S | I
工装模具进展报告 | A | R | S | I
Engineering 工程
产品设计 | R | S | S | I
同类比较 | A | R | R | I
技术要求和规范 | R | S | S | I
物料清单 | R | S | S | I
CAD表面 | R | S | S | I
CAD模型 | R | S | S | I
图纸（附GD&T） | R | S | S | I
设计验证计划和报告（DVP） | R | S | S | I
设计失效模式和效果分析（DFMEA） | R | S | S | I
CAMDS数据提交 | A | R | S | I
DV 试验 | A | R | S | I
PV 试验 | A | R | S | I
Tooling, Packaging & Gages 工装夹具、包装、检具
样件工装模具资源选择 | A | R | S | I
样件工装模具设计、制造和确认 | S | A | R | NA
原型模具采购单（ED） | NA | NA | NA | NA
原型模具维护（ED） | NA | NA | NA | NA
样件工装模具所有权 | NA | NA | NA | NA
原型工装，ECO变更管理 （每一个ECO确认的成本职责） | NA | NA | NA | NA
生产工装模具选择 | A | R | S | NA
生产工装模具设计、制造和确认 | S | A | R | NA
生产性模具采购单 | I | R | S | NA
生产性模具维护 | I | R | S | NA
生产工装模具所有权 | A | R | S | NA
生产性工装，ECO变更管理 （每一个ECO确认的成本职责） | A | R | S | NA
包装源选择 | A | R | NA | NA
包装设计，制造&测试 | A | R | S | NA
包装采购订单 | I | R | S | NA
包装维护 | I | R | S | NA
包装所有权 | A | R | S | NA
包装维护和替代 | A | R | S | NA
检具选择 | A | R | S | NA
检具设计、制造和确认 | A | R | S | NA
检具采购单 | A | R | S | NA
检具维护 | A | R | S | NA
检具所有权 | A | R | S | NA
检具，ECO变更管理 （每一个ECO确认的成本职责） | A | R | S | NA
Quality 质量
外观批准（递交给SCI） | A | R | S | I
外观批准（递交给OEM） | R | S | I | A
样件零件检查和递交 | A | R | S | I
生产零件检查和递交 | A | R | S | I
零件提交包装要求 | A | R | S | NA
零件提交包 | A | R | S | I
零件提交包审批 | A | R | S | I
供应商变更需求 | A | R | S | S
Manufacturing 制造
选择原材料供应商 | A | R | NA | S
提供制造可行性输入 | I | R | S | NA
制造设备选择 | I | R | S | NA
零部件物流计划 | A | R | S | NA
电子数据交换（EDI） | A | R | NA | I
设备成本和所有权 | A | R | S | NA
缺陷产品成本 | A | R | S | NA
保证金 | A | R | NA | NA
库存制造协调和成本 | S | R | NA | NA
提供样件零部件 | A | R | S | S
提供预生产零部件 | A | R | S | S
提供生产零部件 | A | R | NA | S
提供售后件 | A | R | NA | S

## F - 技术规范&要求
附件 F - 技术规范/要求
SSOW 编号: | CC/CS_SSOW_008_发泡件
车型年: | 2020
项目名称: | CC/CS
供应商名称： | Enter
工厂地点： | Enter
Specification Description
零件号:泡沫本体
1、产品质地均匀，无杂质、划伤等缺陷，表面无飞边，无硬结, 不允许出现大于⌀10的气泡；
2、阻燃要求：≤80mm/min，试验方法VCS5031,19
3、雾化≤3mg：试验标准：QJLY J7110341C-2017
4、气味满足 Q-JLY J7111031B-2018中要求≥6级，测试方法参考Q/JLY J7110538D- 2018
5、 禁用物质要求：满足VCS 5036,5 试验方法：QJLY J7110845B-2016，QJLY J7110808B-2016，QJLY J7111013A-2016，提供相关的有效证书或其他报告；
6、发泡密度：靠背55±10％Kg/m3，座垫±10％Kg/m3，试验方法按照GB/T 6343-2009执行 ；
7、断裂伸长率 ≥100%，测试速度（500±50）mm/min，试洋厚度10mm，有效标距50mm，试验方法按照GB/T 6344-2008执行；
8、拉伸强度 ≥100Kpa,测试速度（500±50）mm/min，试洋厚度10mm，有效标距50mm，试验方法按照GB/T 6344-2008执行；
9、25%压硬度满足 Q-JLY J7110222A-2010要求，试验方法参考GB/T 10807-2006
10、热老化后硬度损失试验要求和方法按照DPR 8888453242, 章节1.5.2执行；
11、撕裂强度＞2N/CM，试验方法按照DPR 8888453242, 章节1.6.2执行；
12、压缩厚度试验要求和方法按照DPR 8888453242, 章节 1.6.1执行；
13、硬度测试参考DPR 8888453242, 章节1.5.1 与1.5.2; 泡沫硬度：Insert：TBD，Bolster：TBD；
14、面套固定强度＞80N,测试方法按照DPR 8888453242, 章节1.10执行；
15、零件应用冷熟化工艺制造；
16、回弹率≥60%，，试样尺寸（100±3）mmX（100±3）mmX（50±2）mm，试验方法参考GB/T 6670-2008
17、聚氨酯软质泡沫胺含量应满足我司测试方法及评价标准（具体标准待定）
18、轮廓尺寸公差为±3，其中所有测量公差均以被认可的首件为准；
19、进行DVP/PVP两轮试验验证（如原材料化学成分、力学性能、禁用物质等）且均需在吉利认可实验室进行，附件是吉利认可实验室清单。
20、零件材料性能、尺寸、公差等满足SCI图纸要求；
21、首件及后续发生任何变更，需要得到SCI工程部门认可；
22、产品实际重量与理论重量差控制在5%以内;
零件号：XPE
1、密度:160±10Kg/m3，试验方法参考 Q-JLY J7110253A-2010
2、25%应变压缩应力：200±10Kpa，样块尺寸50X50X50（可叠加样块达到该厚度），压馅量25%，无预压，其他试验要求参考GB/T 10807-2006
3、 禁用物质要求：满足VCS 5036,5 试验方法：QJLY J7110845B-2016，QJLY J7110808B-2016，QJLY J7111013A-2016，提供相关的有效证书或其他报告；
4、VOC要求：满足Q/JLY J7110822B-2014要求，试验方法Q/JLY J7110274B-2014
5、气味满足 Q-JLY J7111031B-2018中要求≥6级，测试方法参考Q/JLY J7110538D- 2018
6、阻燃要求：≤80mm/min，试验方法VCS5031,19
7、进行DVP/PVP两轮试验验证（如原材料化学成分、力学性能、禁用物质等）且均需在吉利认可实验室进行，附件是吉利认可实验室清单。
8、零件材料性能、尺寸、公差等满足SCI图纸要求；
9、首件及后续发生任何变更，需要得到SCI工程部门认可；
10、产品实际重量与理论重量差控制在5%以内;
零件号：EPP
1、阻燃要求：≤80mm/min，试验方法VCS5031,19
2、VOC要求：满足Q/JLY J7110822B-2014要求，试验方法Q/JLY J7110274B-2014
3、雾化≤3mg：试验标准：QJLY J7110341C-2017
4、气味满足 Q-JLY J7111031B-2018中要求≥6级，测试方法参考Q/JLY J7110538D- 2018
5、 禁用物质要求：满足VCS 5036,5 试验方法：QJLY J7110845B-2016，QJLY J7110808B-2016，QJLY J7111013A-2016，提供相关的有效证书或其他报告；
6、密度60±2Kg/m³，试验标准：QJLY J7110861B-2017；
7、25%应变压缩应力(MPa)：≥0.295，试验标准：QJLY J7110861B-2017;
8、拉伸强度(MPa)：≥0.319，试验标准：QJLY J7110861B-2017；
9、吸水率（g/cm³）：≤0.02，试验标准：QJLY J7110861B-2017；
10、气候循环要求和试验方法参考DPR CMA Complete Seat 150522 ISS 003，章节3.8.4.3.1
11、长周期耐热参考DPR CMA Complete Seat 150522 ISS 003，章节3.8.4.3.7
12、耐低温湿度参考DPR CMA Complete Seat 150522 ISS 003章节3.8.4.3.8
13、耐高温湿度参考DPR CMA Complete Seat 150522 ISS 003章节3.8.4.3.9
14、进行DVP/PVP两轮试验验证（如原材料化学成分、力学性能、禁用物质等）且均需在吉利认可实验室进行，附件是吉利认可实验室清单。
15、防腐技术要求满足VCS5737.29中Y200-1表面处理等级的耐腐蚀要求，试验方法参考VCS1027.1449
16、零件材料性能、尺寸、公差等满足SCI图纸要求；
17、首件及后续发生任何变更，需要得到SCI工程部门认可；
18、产品实际重量与理论重量差控制在5%以内;
零件号：吊紧钢丝
1、无毛刺，无锈蚀，表面无油，无污渍；
2、禁用物质要求：满足VCS 5036,5 试验方法：QJLY J7110845B-2016，QJLY J7110808B-2016，QJLY J7111013A-2016;
3、 钢丝采用70#钢，力学性能满足GB/T 699-2015优质碳素结构钢要求；
4、进行DVP/PVP两轮试验验证（如原材料化学成分、力学性能、禁用物质等）且均需在吉利认可实验室进行，附件是吉利认可实验室清单。
5、未注尺寸公差参考GB/T 1804-2000 未注尺寸的线性和角度尺寸的公差中的C级公差等级要求
6、零件材料性能、尺寸、公差等满足SCI图纸要求；
7、需根据SCI提供的3D数据及2D图纸进行评审，需提供成形性CAE分析报告，焊接工艺分析报告，模具/工装工艺图纸，模具/工装结构图纸等；模流分析报告、模具3D数模（注塑件）；
8、首件及后续发生任何变更，需要得到SCI工程部门认可；
9、产品实际重量与理论重量差控制在5%以内;
零件号： 刺毛条
1、刺毛条刺钩无破损、歪斜和变形缺陷，挡料泡棉或保护软垫无脱开不良
2、材料燃烧速率≤80mm/min，试验方法VCS5031,19；
3、气味要求：material:Q/JLY J7111031B- 2018 试验方法：material:QJLY J7110538D-2018
4、 禁用物质要求：满足VCS 5036,5 试验方法：QJLY J7110845B-2016，QJLY J7110808B-2016，QJLY J7111013A-2016，提供相关的有效证书或其他报告；
5、进行DVP/PVP两轮试验验证（如原材料化学成分、力学性能、禁用物质等）且均需在吉利认可实验室进行，附件是吉利认可实验室清单。
6、VOC要求：满足Q/JLY J7110822B-2014要求，试验方法Q/JLY J7110274B-2014
7、刺带钩面的强度测试标准按照NF G91-103执行，要求： 刺带和毛带之间的结合强度：剥离力MIN 7N/CM，剪切方向MIN 20N/CM2，垂直方向MIN 6N/CM2；
8、零件材料性能、尺寸、公差等满足SCI图纸要求；
9、刺毛条与泡沫结合力应不小于80N，试验方法参考CEVT 8888453242
10、首件及后续发生任何变更，需要得到SCI工程部门认可；
11、产品实际重量与理论重量差控制在5%以内;
零件号：后座椅座垫骨架总成
1、金属骨架的焊接应符合JB/T 5943《工程机械 焊接件通用技术条件》的规定，各焊接组件应牢固可靠，不应有焊接错位、气孔、虚焊等缺陷；
2、外观要求： （1）焊缝连续均匀过渡，表面无毛刺，不允许有飞溅、烧穿、未熔合、咬边、焊瘤、气孔、表面裂纹和未焊透等焊接缺陷；（弧焊） （2）焊点表面无毛刺，无烧穿、无焊接裂纹等焊接缺陷；（点焊） （3）无锈蚀，表面无油，无污渍；
3、 禁用物质要求：满足VCS 5036,5 试验方法：QJLY J7110845B-2016，QJLY J7110808B-2016，QJLY J7111013A-2016，提供相关的有效证书或其他报告；
4、进行DVP/PVP两轮试验验证（如原材料化学成分、力学性能、禁用物质等）且均需在吉利认可实验室进行，附件是吉利认可实验室清单。
5、满足SCI座椅骨架焊接标准要求，如附件：
6、防腐技术要求满足VCS5737.29中Y200-1表面处理等级的耐腐蚀要求，试验方法参考VCS1027.1449
7、零件材料性能、尺寸、公差等满足SCI图纸要求；
8、需根据SCI提供的3D数据及2D图纸进行评审，需提供成形性CAE分析报告，焊接工艺分析报告，模具/工装工艺图纸，模具/工装结构图纸等；模流分析报告、模具3D数模（注塑件）；
9、首件及后续发生任何变更，需要得到SCI工程部门认可；
10、产品实际重量与理论重量差控制在5%以内;
11、钢丝采用20#钢，力学性能满足GB/T 699-2015优质碳素结构钢要求
衬布
1、VOC要求按Q/JLY J7110274C-2016①《车内零部件挥发性有机物测定方法》和Q/JLY J7110818A-2014《车内非金属件挥发性有机物测定袋式法封装规范》进行试验，结果满足 《座椅总成挥发量限值标准》。
2、气味性按照Q/JLY J7110538D-2018《车内非金属部位及材料气味性试验方法》和Q/JLY J7111020C-2019 《车内非金属零部件总成气味性试验方法》试验要求执行，满足Q/JLY J7111031B-2018《车内非金属件及材料气味等级限值技术条件 》和Q/JLY J7111139B-2019 《车内非金属件总成气味等级限值技术条件》中要求。
3、雾化性满足Q/JLY J7110341C-2017《车内非金属材料雾化性限值要求及试验方法 》中的规定要求:≤3mg。
4、阻燃性满足Q/JLY J7110335B-2019①《汽车非金属材料阻燃性限值要求及试验方法 》，其中要求为燃烧速度≤80mm/min，试验方法按照VCS 5031.19。
5、 禁用物质满足VCC restricted substance management standard (RSMS) VCS 5036,5.And AFS no 39 china RoHS-component and packaging marking, restricted materials content.Meet requirement of GB/T 19515-2015 recycling of vehicles，试验方法按照Q/JL J160001-2017 《汽车零部件和材料禁用、限用物质要求》，Q/JLY J7110845B-2016 《汽车材料中铅、镉、汞、六价铬、多溴联苯、多溴二苯醚检测方法》，Q/JLY J7110808B-2016 《汽车产品中石棉纤维的检测方法》，Q/JLY J7111013A-2016 《汽车产品中多环芳烃的检测方法》，符合在产品周期内的任意时期，国家颁布或修订的汽车零部件禁用物质要求,并能提供相关的有效证书或其他报告。
6、可回收利用要求：
7、产品为无纺布，要求表面清洁，无胶粘剂等；
8、外观为白色，产品不应存在缺料、褶皱、划伤、开裂、修边不平整等瑕疵；
9、消音布克重：120g/m²，厚度：0.6±0.1mm；
10、断裂伸长率：纵向≥15%，横向≥20%；
11、撕裂强度 纵向≥15N，横向≥10N；
12、断裂强度 纵向≥20N，横向≥20N；
13、满足图纸技术要求；
14、未注公差见未注公差表；
15、标识位置详见图纸，要求满足Q/JL J100003-2018 《汽车零部件永久性标识规定》；
16、标识内容由SCI工程部门与供应商共同确认；
17、首件及后续发生任何变更，需要得到SCI工程部门认可；
18、满足Q/JLY J7111141A-2018 《汽车无纺布材料要求》要求；
19、高低温性能满足Q/JLY J7110479B-2016《乘用车座椅通用技术条件》中4.4.3.1的要求；
20、满足标准 Q/JL J160004-2015《乘用车非金属零部件耐光老化性能技术要求》中的相关要求；
21、检验规格Q/JLY J811029-2008《零部件检验规格填写要求》；
22、产品的包装应能保证产品在正常运输过程中，不应出现磕碰、变形等异常，产品避免雨淋，详细 见GB/T 9174-2008《一般货物运输包装通用技术条件》；
23、汽车材料回收利用满足Q/JLY J811011-2009《汽车回收利用管理规范 》要求。
24、首件及后续发生任何变更，需要得到SCI工程部门认可。
25、产品的包装应能保证产品在正常运输过程中，不应出现磕碰、变形等异常，产品避免雨淋，详细见GB/T 9174-2008《一般货物运输包装通用技术条件》；
26、检验规格按照Q/JLY J811029-2008《零部件检验规格填写要求》要求；
27、需进行DVP/PVP两轮试验验证且均需在吉利认可实验室进行。
28、气候循环试验： Test Method: In order to test the effects of temperature fluctuations combined with humidity the part is subjected to the following test. Stage 1: -30oC for 4 h Stage 2: +75oC for 4 h Stage 3: +38oC and 95% RH for 16h The part shall be fitted as in vehicle with surrounding parts. After conditioning the whole assembly shall be subjected to the below 24 hour cycle, 10 times. For taped or glued parts, the test length is instead 20 cycles after conditioning. Requirement: Applicable requirements are the same as detailed in chapter "Sun simulation complete vehicle". Ageing test on upholstery applicable to: All by the supplier added parts, visible and non-visible, shall pass the testing.
29、佛罗里达湿度循环实验 Test Method: In order to test the effects of temperature and humidity fluctuations similar to those, which appear in the humid markets, like Florida. Components joined with/ containing adhesives, laminates, soft paints etc. is subjected to following test cycle: The test duration is 30 complete cycles. Last cycle is ended with -30℃for at least 4 h and this is when impact resistance is tested. Requirement: Applicable requirements are the same as detailed in chapter "Sun simulation complete vehicle". Ageing test on upholstery applicable to: All by the supplier added parts, visible and non-visible, shall pass the testing.
30、短周期耐热试验 Short term resistance to heat Test method: The tests refer to complete parts assembled as in a vehicle. Oven ageing with air circulation according to SSISO 188 (3-10 times/hour) and finally min 2h at room temperature. Temperature/time zones: · 90 ± 2°C/6h, applicable to: leather and tricot plastic seat upholstery. · 80 ± 2°C/6h applicable to: seat upholstery Requirement: Applicable requirements are the same as detailed in chapter "Sun simulation complete vehicle". Ageing test on upholstery applicable to: All by the supplier added parts, visible and non-visible, shall pass the testing.
31、长周期耐热试验： Test Methods： The tests refer to complete parts assembled as in a vehicle. Oven ageing with air circulation according to SS-ISO 188 (3-10 times/hour). Temperature/time zones: 75±2℃/1000h, applicable to leather and tricot plastic seat upholstery. Requirement: Applicable requirements are the same as detailed in chapter "Sun simulation complete vehicle". Ageing test on upholstery applicable to: All by the supplier added parts, visible and non-visible, shall pass the testing.
32、耐低温湿度试验： Test Methods： The test refers to complete parts assembled as in a vehicle. Store the complete seat in a humidity chamber for 1000 h at +38℃±2℃ and +95±5% RH. Requirement: Applicable requirements are the same as detailed in chapter "Sun simulation complete vehicle". Ageing test on upholstery applicable to: All by the supplier added parts, visible and non-visible, shall pass the testing.
33、耐高温湿度试验： Test Method： The test refers to complete seat assembled as in a vehicle. The system is to be aged in an humidity chamber at 70 ± 2°C and 55± 5%RH for 1000h. In addition: Due to poor field performance laminates has to pass 672 hours at 90°C and 90%RH with more than 70% of its original compression strain at failure value remaining after test. Requirement: Applicable requirements are the same as detailed in chapter "Sun simulation complete vehicle". Ageing test on upholstery applicable to: All by the supplier added laminate material shall pass the test.
34、耐低温冲击，潮湿 Test method: The impact is generated by a freely falling steel ball which hits the visible surface of each component- Test temperature: - 30°C ± 2°C Requirement: Applicable requirements are the same as detailed in chapter "Sun simulation complete vehicle". Ageing test on upholstery applicable to: All by the upholstery supplier added parts, visible and non-visible, shall pass the testing. Requirement (2): Breakage of any seat component must not occur during the test.

## G - 图纸&草图
附件 G - 零件图纸或草图或爆炸图
| SSOW 编号: | CC/CS_SSOW_008_发泡件
| 车型年: | 2020
| 项目名称: | CC/CS
| 供应商名称： | Enter
| 工厂地点： | Enter
*附上计划的图纸或产品草图来说明产品需求。3D和2D数据由SCI的研发系统下发
1899-12-31
1900-01-01 | 注： 图纸数据单独下发。
1900-01-02

## H - 质量协议&要求
附件 H - 质量协议/要求
项目规范质量要求
SSOW 编号: | CC/CS_SSOW_008_发泡件
车型年: | 1905-07-12
项目名称: | CC/CS
供应商名称： | Enter
工厂地点： | Enter
列取所有相关项的特殊要求，标准，报告，交付物和文件等，以上所有工作目的是保证产品质量或者PPAP认可工作； 备注，本页协议要求中包含质量协议适用于所有的供应商；
1) 一般质量要求 交付产品满足以下要求： - 2D 图纸 - OEM所有的标准与规范 - OEM颜色，光泽和外观参考样件（如适用） - OEM皮纹样件（如适用） - OEM外观批准手册（如适用） - SCI供应商标准手册 - SCI质量声明 - SCI PPM 要求 如果没有图纸特殊定义，产品交付必须满足下列要求： - 无明显缩痕、无凹陷及凸起 - 无明显流痕 - 无划伤，损坏 - 无毛边 - 无明显外观缺陷 - 尺寸及公差在图纸或CAD数据中予以标注 - 表面无任何污染（如：喷涂，脱模剂，油脂，灰尘，污垢等） 另外，不可避免的的缩痕或其他外观问题必须申请SCI予以批准（作为极限样件作为有效的参考部分）。任何与要求存在的偏差必须获得SCI批准
2)SAQP-运用SAQP工作标准 供应商必须使用SCI的SAQP工作表作为新品开发程序，且进行状态必须与项目里程碑或者SQE的月度要求一致。若OEM直接负责供应商的APQP的整个过程，则可以根据OEM需要选择是否适用。
3) 检具及ELV/气味要求 1、每个零件要求2付检具其中一付留作SCI检验使用，个别零件不需2付检具的需与相关SQE确认； 2、满足OEM相关标准及频次要求；
4) Warranty 保证 1、签署《供应商质量声明》；2、签署《SCI供应商质量协议》
5) 样件交付要求 DV/PV阶段交付需要提供零件的全尺寸报告，测量3件 每批交付物的文件 1. 零部件标记，标签，注释 依据附件标识文件执行 2. 测量报告 a. DV/PV阶段零件百检，每批次提供6台份检测报告，SOP后原则前3个月执行EPC，EPC退出需向主管SQE申请 b. 检验项目根据图纸要求，百检所有安全，法规，功能尺寸项（CC/SC）及SQE识别的关键尺寸 c. 调试工装件必须全尺寸检验，百检并提供测量报告（一般不超过20件） 3. 根据零件历史问题增加相关检验要求 4. 与图纸数据不符，需进行偏差认可
附件1：SCI供应商质量协议
附件2：APQP计划
附件3：SAQP供应商先期质量计划表
附件4：零件标识（新产品及工程更改）

## I - 物流协议&要求
附件 I - 物流协议/要求
SSOW 编号: | CC/CS_SSOW_008_发泡件
车型年: | 1905-07-12
项目名称: | CC/CS
供应商名称： | Enter
工厂地点： | Enter
无周转器具费用，供应商利用现有器具或新开周转器具，供应商自行承担费用
(备注：本物流协议适用于所有供应商)
1) 包装要求 交付产品包装需满足以下要求： - 确保产品质量得到保护； - 满足周转使用（交付到我司）； - 尽量采用标准规格尺寸； - 包装需满足人机工程，满足操作便捷性； - 统一包装颜色及标识； 另外，对于定制及其他包装相关问题均须得到我司包装工程师批准。任何与要求存在的偏差必须获得我司批准。
2) 交付及结算 - 根据EDI信息确保我司实时拉动需求； - 除紧固件及成型件外其他装配零件均实行下线结算；
3) 保证 签署《供应商物流协议》；
附件1：供应商包装标准
附件2：包装评审表模板
附件3：物流协议
附件4：物流包装成本模板