## Cover
北京光华荣昌汽车部件有限公司
Daimler H6 Sample Inspection Report
零件号：A0028107516
提交日期：2020.8
北京光华荣昌汽车部件有限公司
Content
1. Dimension Report
1.1 Drawing with Bubble Graph….………………………...……… 01
2. Function Report
2.1 Summary (DVPR list) 2.2 CCC Certification (GB15084) 2.2.1 General performance…………………………………………………………… 01 2.2.2 Reflectivity of the reflector ………………………………………………02 2.2.3 Mirror impact performance ……………………………………………………03 2.2.4 Bending resistance ……………………………………………………………04 2.2.5 Radius of curvature ……………………………………………………………05 2.3 Component test 2.3.1 Mirror ajustment angle test (Drawing …………………………………… 06 2.3.2 Mirror adjustment force (Drawing) …………………………………………07 2.3.3 Vibration response …………………………………………………………… 08 2.4 Climate Load 2.3.1 Test at constant temperature…………………………………………………09 2.3.2 Temperature step test …………………………………………………………10 2.3.3 Temperature cycle test ………………………………………………………11 2.3.4 Rapid change of temperature with specified transition duration……12 2.3.5 Ice water shock …………………………………………………………………13 2.3.6 Humid heat cycle test …………………………………………………………14 2.3.7 Damp heat, steady-state test…………………………………………………15 2.3.8 Dust test …………………………………………………………………………16 2.5 Mechanics Test 2.5.1 Vibration Test Ⅷ, Commercial vehicle, decoupled cab…………………17 2.5.2 Test for devices on rigid points on the body and on the frame… …18 2.5.3 Free ball………………………………………………………………………… 19 2.6 Chemical test… ……………………………………………………………………20 2.7 Bench test 2.7.1 Optical vibration ………………………………………………………………21 2.7.2 Vibration endurance ……………………………………………………………22

## 1一般性能
一般性能检测报告 General performance test report
报 告 编 号 Report No. | GR20200629SQS105-0332
客户名称 Customer name | 戴姆勒 Daimler | 零 件号 Part Number | A0028107516 |  |  | 零件名称 Part Name | 补盲镜 ramp mirror
材 质 Material | / | 检测标准 Testing standard | GB 15084-2013 |  |  | 设备型号 Equipment | 尺子 0-270mm ruler
试验方法 Test method | 视镜应能调节方向,反射面的边缘必须包于保护框架内，其周边上所有点的曲率半径在任何方向上都必须≥2.5mm。如果反射面超出保护框架,突出部位边缘的曲率半径≥2.5mm，且突出部位受50N 的力应能回到框架内。 The direction of the mirror shall be adjustable. The edge of the reflecting surface shall be enclosed in a protective housing which, on its perimeter, shall have a radius of curvature greater than or equal to 2.5 mm at all points and in all directions. If the reflecting surface projects beyond the protective housing, the radius of curvature on the edge of the projecting part shall be not less than 2.5 mm and the reflecting surface shall return into the protective housing under a force of 50 N. 视镜经撞击试验后, 用直径165mm的球头模型触及内视镜可触及到的部位的曲率半径以及用直径100mm 的球头模型触及外视镜可触及到的部位的曲率半径均要大于 2.5mm。 After the impact test, all parts which are in potential, static contact with a sphere either 165 mm in diameter in the case of an interior mirror or 100 mm in diameter in the case of an exterior mirror, shall have a radius of curvature no less than 2.5 mm. 将视镜与车辆连接的连接件，要保证视镜顺着撞击方向偏移的转动轴或旋转中心，或两者之一为轴线，做一半径为70mm 的圆柱体，该圆柱体至少应切到连接件所连接的表面部分。 The device for the attachment of mirrors to the vehicle shall be so designed that a cylinder with a 70 mm radius, having as its axis the axis, or one of the axes, of pivot or rotation which ensures deflection of the mirror in the direction of impact concerned, passes through at least part of the surface to which the device is attached.
标准要求 Standard requirement | / |  |  | 检验结论 Conclusion |  | 合格 OK
| 检测结果 Test results | [6 empty] | 符合性 Compliance
检测结果 Testing Result | 1.视镜能调节方向,反射面的边缘包于保护框架内，其周边上所有点的曲率半径在任何方向上都必须≥2.5mm。反射面未超出保护框架。 1. The direction of the mirror is adjustable. The edge of the reflecting surface is enclosed in the protective housing which, on its perimeter, has a radius of curvature greater than or equal to 2.5 mm at all points and in all directions. The reflecting surface does not project beyond the protective housing. 2.视镜经撞击试验后, 用直径 165mm 的球头模型触及内视镜可触及到的部位的曲率半径以及用直径100mm 的球头模型触及外视镜可触及到的部位的曲率半径均要大于 2.5mm。 2.After the impact test, all parts which are in potential, static contact with a sphere either 165 mm in diameter in the case of an interior mirror or 100 mm in diameter in the case of an exterior mirror, have a radius of curvature no less than 2.5 mm. 3.将视镜与车辆连接的连接件，要保证视镜顺着撞击方向偏移的转动轴或旋转中心，或两者之一为轴线，做一半径为 70mm 的圆柱体，该圆柱体至少应切到连接件所连接的表面部分。 3. The device for the attachment of mirrors to the vehicle shall be so designed that a cylinder with a 70 mm radius, having as its axis the axis, or one of the axes, of pivot or rotation which ensures deflection of the mirror in the direction of impact concerned, passes through at least part of the surface to which the device is attached. | [6 empty] | 符合 OK
照片 Photo
| 样品照片 Sample photos |  | 测试中 During the test |  |  |  | 结果照片 Photos of results
| 检验员 Inspectors | 王伟 |  |  | 审核签发 Reviewer |  | 袁兵兵
| 检验日期 Inspection date | 2020.7.1 |  |  | 审核签发日期 Review date |  | 2020.7.5

## 2补盲镜反射率
反射率检测报告 Reflectivity test report
报 告 编 号 Report No | GR20200629SQS105-0335
客户名称 Customer name | 戴姆勒 Daimler | 零 件号 Part Number | A0028107516 |  |  |  | 零件名称 Part Name |  | 补盲镜 ramp mirror
材 质 Material | / | 检测标准 Testing standard | 光华荣昌图纸 Goldrare drawings |  |  |  | 设备型号 Equipment |  | 反射率仪RM-R135MS Reflectometer
试验方法 Test method | 使用反射率仪测量出镜片反射率。 Use reflectometer to measure the reflectivity of mirror
标准要求 Standard requirement | ≥60% |  |  | 检验结论 Conclusion |  |  | 合格 OK
实测记录 Records
检测结果 Testing Result | 样件编号 Sample number | 105-025 | 105-026 |  | 105-027 | 105-028 |  | 105-029 |  | 符合性 Compliance
| 补盲镜 ramp mirror | 64.02% | 64.02% |  | 62.6% | 62.6% |  | 63.31% |  | 符合 OK
照片 Photo
| 样品照片 Sample photos |  | 测试中 During the test |  |  |  |  | 结果照片 Photos of results
| 检验员 Inspectors | 王伟 |  |  | 审核签发 Reviewer |  |  | 袁兵兵
| 检验日期 Inspection date | 2020.7.1 |  |  | 审核签发日期 Review date |  |  | 2020.7.5

## 3后视镜撞击性能
所有零件超过1800m，可免除此项试验。

## 4后视镜抗弯曲性能
不是带支杆的VII类视镜，可免除此项试验。

## 5补盲镜曲率半径
曲率半径检测报告 Curvature radius test report
报 告 编 号 Report No | GR20200629SQS105-0334
客户名称 Customer name | 戴姆勒 Daimler | 零 件号 Part Number | A0028107516 |  |  | 零件名称 Part Name | 补盲镜 ramp mirror
材 质 Material | / | 检测标准 Testing standard | 光华荣昌图纸 Goldrare drawings |  |  | 设备型号 Equipment | 曲率仪R32-TE Curvature meter
试验方法 Test method | 使用曲率仪分别在镜片的三分之一、二分之一、三分之二的位置纵向横向测量两个值，通过曲率公式计算出曲率半径。 Two values are measured longitudinally and transversely at one-third, half and two-thirds of the mirror respectively using the curvature meter, and the radius of curvature is calculated by the curvature formula.
标准要求 Standard requirement | 补盲镜 300±25 mm ramp mirror 300±25 mm |  |  | 检验结论 Conclusion |  | 合格 OK
实测记录 Records
检测结果 Testing Result | 样件编号 Sample number | 105-025 | 105-026 |  | 105-027 |  | 105-028 | 105-029 | 符合性 Compliance
| 补盲镜 ramp mirror | 321mm | 318mm |  | 322mm |  | 319mm | 317mm | 符合 OK
照片 Photo
| 样品照片 Sample photos |  | 测试中 During the test |  |  |  | 结果照片 Photos of results
| 检验员 Inspectors | 王伟 |  |  | 审核签发 Reviewer |  | 袁兵兵
| 检验日期 Inspection date | 2020.7.1 |  |  | 审核签发日期 Review date |  | 2020.7.5

## 6补盲镜镜面调节角度
镜面调节角度检测报告 Mirror adjustment angle test report
报 告 编 号 Report No | GR20200629SQS105-0333
客户名称 Customer name | 戴姆勒 Daimler | 零 件号 Part Number | A0028107516 |  |  | 零件名称 Part Name | 补盲镜 ramp mirror
材 质 Material | / | 检测标准 Testing standard | 光华荣昌图纸 Goldrare drawings |  |  | 设备型号 Equipment | 关节臂三坐标Q-015 Articulated arm coordinate measuring machine
试验方法 Test method | 通过关节臂三坐标测量镜面调节角度。 Use the articulated arm to measure teh mirror adjustment angle. 用三坐标在镜片上测量三点确定平面，调节后视镜从最上到最下，最左到最右，通过软件计算出两个平面转过的角度。Use the articulated arm to measure three points on the mirror to determine the plane, adjust the mirror from the top to the bottom position, from the most left to the most right. Use software to calculate the angle between the two planes.
标准要求 Standard requirement | 上下≥10° Up and down ≥10°; 左右≥10° left and right ≥10° |  |  | 检验结论 Conclusion |  | 合格 OK
实测记录 Records
检测结果 Testing Result | 方向 Direction | 左右（°） Left and right |  |  | 上下 （°） Up and down |  |  | 符合性 Compliance
| 105-025 | 22.88 |  |  | 22.13 |  |  | 符合 OK
| 105-026 | 22.93 |  |  | 22.05 |  |  | 符合 OK
| 105-027 | 21.8 |  |  | 22.67 |  |  | 符合 OK
| 105-028 | 23.35 |  |  | 22.72 |  |  | 符合 OK
| 105-029 | 23.31 |  |  | 22.81 |  |  | 符合 OK
照片 Photo
| 样品照片 Sample photos |  | 测试中 During the test |  |  |  | 结果照片 Photos of results
| 检验员 Inspectors | 王伟 |  |  | 审核签发 Reviewer |  | 袁兵兵
| 检验日期 Inspection date | 2020.7.1 |  |  | 审核签发日期 Review date |  | 2020.7.5

## 7补盲镜片调节力
镜片调节力检测报告 mirror adjustment force test report
报 告 编 号 Report No | GR20200629SQS105-0336
客户名称 Customer name | 戴姆勒 Daimler |  | 零 件号 Part Number | A0028107516 |  |  |  | 零件名称 Part Name |  | 补盲镜 ramp mirror
材 质 Material | / |  | 检测标准 Testing standard | 光华荣昌图纸 Goldrare drawings |  |  |  | 设备型号 Equipment |  | 数显式推拉力计HG-500 Digital force guage
试验方法 Test method | 使用数显式推拉力计垂直于力臂测量出镜片调节力。 The mirror adjustment force is measured perpendicular to the force arm by using the digital force guage.
标准要求 Standard requirement | 6.0±2 N.m |  |  |  | 检验结论 Conclusion |  |  |  | 合格 OK
实测记录 Records
检测结果 Testing Result | 力臂( m) Arm of force | 位置 Position | 105-025（N.m） | 105-026（N.m） |  | 105-027（N.m） |  | 105-028（N.m） |  | 105-029（N.m） |  | 符合性 Compliance
| 0.16 | 左 left | 6.35 | 7.95 |  | 7.41 |  | 7.08 |  | 7.06 |  | 符合 OK
| 0.16 | 右 right | 7.52 | 7.82 |  | 7.59 |  | 6.9 |  | 7.92 |  | 符合 OK
照片 Photo
| 样品照片 Sample photos |  |  |  | 测试中 During the test |  |  |  | 结果照片 Photos of results
| 检验员 Inspectors |  | 王伟 |  |  |  | 审核签发 Reviewer |  |  |  | 袁兵兵
| 检验日期 Inspection date |  | 2020.7.1 |  |  |  | 审核签发日期 Review date |  |  |  | 2020.7.5

## 8补盲镜振动响应
振动响应检测报告 Vibration response test report
报 告 编 号 Report No | GR20200629SQS105-0337
客户名称 Customer name | 戴姆勒 Daimler | 零 件号 Part Number | A0028107516 |  | 零件名称 Part Name | 补盲镜 ramp mirror
材 质 Material | / | 检测标准 Testing standard | Ramp mirror_MBT_H6_english_2019-09-10_final |  | 设备型号 Equipment | 振动试验台N-008 vibration test bench
试验方法 Test method | 后视镜共振频率，不在共振频率范围内（18 - 30 Hz.） Rearview mirror resonance frequency shall not be within the resonance frequency range of 18 - 30 Hz.
标准要求 Standard requirement | 在18-30Hz的范围内，不允许出现作为振动激励的部件共振频率。后视镜的最大振动由激光分析确定。 No component resonant frequencies are permissible as excitation in the range of 18 - 30 Hz. Maximum mirror vibration during driving is specified by the laser analysis. |  |  |  |  | 检验结论 Conclusion | 合格 OK
实测记录 Records
检测结果 Testing Result | 样件编号 Sample number | 检测结果 Test results |  |  |  |  | 符合性 Compliance
| 105-025 | 在18-30Hz的范围内，未出现作为振动激励的部件共振频率。激光最大振动在38Hz。Within the range of 18-30Hz, no resonant frequencies are found as vibration excitations.The maximum vibration is 38Hz. |  |  |  |  | 符合 OK
| 105-026 | 在18-30Hz的范围内，未出现作为振动激励的部件共振频率。激光最大振动在38Hz。Within the range of 18-30Hz, no resonant frequencies are found as vibration excitations.The maximum vibration is 38Hz. |  |  |  |  | 符合 OK
| 105-027 | 在18-30Hz的范围内，未出现作为振动激励的部件共振频率。激光最大振动在38Hz。Within the range of 18-30Hz, no resonant frequencies are found as vibration excitations.The maximum vibration is 38Hz. |  |  |  |  | 符合 OK
| 105-028 | 在18-30Hz的范围内，未出现作为振动激励的部件共振频率。激光最大振动在38Hz。Within the range of 18-30Hz, no resonant frequencies are found as vibration excitations.The maximum vibration is 38Hz. |  |  |  |  | 符合 OK
| 105-029 | 在18-30Hz的范围内，未出现作为振动激励的部件共振频率。激光最大振动在38Hz。Within the range of 18-30Hz, no resonant frequencies are found as vibration excitations.The maximum vibration is 38Hz. |  |  |  |  | 符合 OK
照片 Photo
| 样品照片 Sample photos |  | 测试中 During the test |  |  | 结果照片 Photos of results
| 检验员 Inspectors | 王伟 |  | 审核签发 Reviewer |  | 袁兵兵
| 检验日期 Inspection date | 2020.7.1 |  | 审核签发日期 Review date |  | 2020.7.5

## 9补盲镜恒温试验
恒温试验检测报告 Constant temperature test report
报 告 编 号 Report No | GR20200629SQS105-0339
客户名称 Customer name | 戴姆勒 Daimler | 零 件号 Part Number | A0028107516 |  | 零件名称 Part Name | 补盲镜 ramp mirror
材 质 Material | / | 检测标准 Testing standard | ISO16750-4-F |  | 设备型号 Equipment | 步入式环境试验仓R-023 Walk-in environmental test chamber
试验方法 Test method | 低温试验(不向DUT供电) Low-temperature tests 测试 A，在- 40℃的温度下进行24小时。DUT的工作模式为1.1(不向DUT供电)。 Test A, at a temperature of -40 °C for a duration of 24 h unless otherwise specified in the DUT specification. The operating mode of the DUT is 1.1. 高温试验(不向DUT供电) High-temperature tests 测试B，在85°C的温度下进行48小时的测试。DUT的操作模式为1.1(不向DUT供电)。 Test B, at a temperature of 85 °C for a duration of 48 h unless otherwise specified in the DUT specification. The operating mode of the DUT is 1.1.
标准要求 Standard requirement | 试验后，外观无开裂，变形，功能正常。 After the test, there is no cracking and deformation in appearance, and the function is normal. |  |  |  |  | 检验结论 Conclusion | 合格 OK
检测结果 Testing Result | 样件编号 Sample number | 检测结果 Test results |  |  |  |  | 符合性 Compliance
| 105-030 | 试验后，外观无开裂，变形，功能正常。 After the test, there is no cracking and deformation in appearance, and the function is normal. |  |  |  |  | 符合 OK
| 105-031 | 试验后，外观无开裂，变形，功能正常。 After the test, there is no cracking and deformation in appearance, and the function is normal. |  |  |  |  | 符合 OK
| 105-032 | 试验后，外观无开裂，变形，功能正常。 After the test, there is no cracking and deformation in appearance, and the function is normal. |  |  |  |  | 符合 OK
| 105-033 | 试验后，外观无开裂，变形，功能正常。 After the test, there is no cracking and deformation in appearance, and the function is normal. |  |  |  |  | 符合 OK
照片 Photo
| 样品照片 Sample photos |  | 测试中 During the test |  |  | 结果照片 Photos of results
| 检验员 Inspectors | 王伟 |  | 审核签发 Reviewer |  | 袁兵兵
| 检验日期 Inspection date | 2020.7.23 |  | 审核签发日期 Review date |  | 2020.7.25

## 10温度梯度试验
见委外报告10

## 11温度循环试验
见委外报告11

## 12在规定的过渡时间内温度的快速变化
见委外报告12

## 13 冰水冲击试验
见委外报告13

## 14湿热循环试验
见委外报告14

## 15补盲镜稳态湿热
稳态湿热检测报告 Damp heat steady-state test report
报 告 编 号 Report No | GR20200629SQS105-0345
客户名称 Customer name | 戴姆勒 Daimler | 零 件号 Part Number | A0028107516 |  | 零件名称 Part Name | 补盲镜 ramp mirror
材 质 Material | / | 检测标准 Testing standard | ISO16750-4-F |  | 设备型号 Equipment | 步入式环境仓稳压电源R-023 Walk-in environmental chamber with stable R-023 power supply
试验方法 Test method | 测试时间21天； Test duration: 21 days; 严重程度:(40±2)℃，(85±3)%湿度; Severity: (40 ± 2) °C and (85 ± 3) % humidity; 操作模式:工作模式2.1按照ISO 16750-1，持续20天，持续23小时;最后一小时的测试，工作模式按照ISO 16750-1中3.2。 Operating mode 2.1 in accordance with ISO 16750-1 for a duration of 20 days and 23 h; operating mode 3.2 in accordance with ISO 16750-1 for the last one hour of the test.
标准要求 Standard requirement | 试验后，外观无开裂、变形。功能正常。 After the test, there is no cracking or deformation in appearance.The function is normal. |  |  |  |  | 检验结论 Conclusion | 合格 OK
检测结果 Testing Result | 样件编号 Sample number | 检测结果 Test results |  |  |  |  | 符合性 Compliance
| 105-030 | 试验后，外观无开裂、变形。功能正常。 After the test, there is no cracking or deformation in appearance.The function is normal. |  |  |  |  | 符合 OK
| 105-031 | 试验后，外观无开裂、变形。功能正常。 After the test, there is no cracking or deformation in appearance.The function is normal. |  |  |  |  | 符合 OK
| 105-032 | 试验后，外观无开裂、变形。功能正常。 After the test, there is no cracking or deformation in appearance.The function is normal. |  |  |  |  | 符合 OK
| 105-033 | 试验后，外观无开裂、变形。功能正常。 After the test, there is no cracking or deformation in appearance.The function is normal. |  |  |  |  | 符合 OK
照片 Photo
| 样品照片 Sample photos |  | 测试中 During the test |  |  | 结果照片 Photos of results
| 检验员 Inspectors | 王伟 |  | 审核签发 Reviewer |  | 袁兵兵
| 检验日期 Inspection date | 2020.8.18 |  | 审核签发日期 Review date |  | 2020.8.18

## 16灰尘
见委外报告16

## 17测试VIII-商用车辆，分离式驾驶室 振动实验
见委外报告17

## 18 对车身和车架上的刚性点上的装置进行试验
见委外试验报告18

## 19自由落体
自由落体检测报告 Free fall test report
报 告 编 号 Report No | GR20200629SQS105-0349
客户名称 Customer name | 戴姆勒 Daimler | 零 件号 Part Number | A0028107516 |  | 零件名称 Part Name | 补盲镜 ramp mirror
材 质 Material | / | 检测标准 Testing standard | ISO 16750-3-Q |  | 设备型号 Equipment | /
试验方法 Test method | 1、1米自由落体; 2、撞击面:混凝土地面或钢板; 3、第1次跌落应在不同的空间轴向,第2次跌落与第1次的空间轴向相同,但方向相反 4、应在跌落后进行目视检查。 1. 1 meter free fall ; 2. Impact surface: concrete floor or steel plate; 3. The first free fall should be in different spatial axes, and the second free fall uses the same spatial axis, but in an opposite direction. 4. Visual inspection should be carried out after the free fall.
标准要求 Standard requirement | 不允许隐藏伤害。只要不影响DUT的性能，允许对外壳进行轻微损坏。在测试后应证明功能正常。 It is not allowed to hide damage.Minor damage to the housing is allowed as long as it does not affect the performance of DUT.Normal function shall be demonstrated after testing. |  |  |  |  | 检验结论 Conclusion | 合格 OK
实测记录 Records
检测结果 Testing Result | 样件编号 Sample number | 检测结果 Test results |  |  |  |  | 符合性 Compliance
| 105-025 | 试验后，镜片破碎，未发现隐藏伤害，外壳无破损，调节功能正常。 After the test, the mirror was broken, no hidden damage was found, the housing was not damaged, and the adjustment function is normal. |  |  |  |  | 符合 OK
| 105-026 | 试验后，镜片破碎，未发现隐藏伤害，外壳无破损，调节功能正常。 After the test, the mirror was broken, no hidden damage was found, the housing was not damaged, and the adjustment function is normal. |  |  |  |  | 符合 OK
| 105-027 | 试验后，镜片破碎，未发现隐藏伤害，外壳无破损，调节功能正常。 After the test, the mirror was broken, no hidden damage was found, the housing was not damaged, and the adjustment function is normal. |  |  |  |  | 符合 OK
| 105-028 | 试验后，镜片破碎，未发现隐藏伤害，外壳无破损，调节功能正常。 After the test, the mirror was broken, no hidden damage was found, the housing was not damaged,and the adjustment function is normal. |  |  |  |  | 符合 OK
照片 Photo
| 样品照片 Sample photos |  | 测试中 During the test |  |  | 结果照片 Photos of results
| 检验员 Inspectors | 王伟 |  | 审核签发 Review |  | 袁兵兵
| 检验日期 Inspection date | 2020.8.12 |  | 审核签发日期 Review date |  | 2020.8.14

## 20化学测试
化学测试 Chemical test
报 告 编 号 Report No | GR20200629SQS105-0350
客户名称 Customer name | 戴姆勒 Daimler | 零 件号 Part Number | A0028107516 |  |  | 零件名称 Part Name | 补盲镜 ramp mirror
材 质 Material | / | 检测标准 Testing standards | ISO 16750-5 2010 |  |  | 设备型号 Equipment | /
试验方法 Test method | 试验条件： Test Condition： 试剂ID: CD CG； 测试温度：80℃； 测试周期：22h； 测试方法：擦拭 ReagentID: CD CG； Test temperature:80℃ Test period : 22h； Test method : Wiping 试剂ID: CE CF DF DJ； 测试温度：RT； 测试周期：22h； 测试方法：刷洗 ReagentID:CE CF DF DJ； Test temperature:RT Test period : 22h； Test method : Brushing 试剂ID: DA DB DD DE EE； 测试温度：RT； 测试周期：2h； 测试方法：刷洗 ReagentID: DA DB DD DE EE；Test temperature:RT Test period : 22h； Test method : Brushing 试剂ID: DK； 测试温度：RT； 测试周期：10min； 测试方法：擦拭 ReagentID: DK； Test temperature:RT Test period :10min； Test method : Wiping
标准要求 Standard requirement | 试验后，外观无开裂、变形。功能正常。 After the test, there is no cracking or deformation in appearance.The function is normal. |  |  | 检验结论 Conclusion |  | 合格 OK
检测结果 Testing Result | 实测记录 Recordeds
| 样件编号 Sample number | 检测结果 Test results | [5 empty] | 符合性 Compliance
| 105-058 | 试验后，外观无开裂、变形。功能正常。 After the test, there is no cracking or deformation in appearance.The function is normal. | [5 empty] | 符合 OK
| 105-059 | 试验后，外观无开裂、变形。功能正常。 After the test, there is no cracking or deformation in appearance.The function is normal. | [5 empty] | 符合 OK
| 105-060 | 试验后，外观无开裂、变形。功能正常。 After the test, there is no cracking or deformation in appearance.The function is normal. | [5 empty] | 符合 OK
| 105-061 | 试验后，外观无开裂、变形。功能正常。 After the test, there is no cracking or deformation in appearance.The function is normal. | [5 empty] | 符合 OK
| 105-062 | 试验后，外观无开裂、变形。功能正常。 After the test, there is no cracking or deformation in appearance.The function is normal. | [5 empty] | 符合 OK
照片 Photo
| 样品照片 Sample photos |  | 测试中 In testing |  |  |  | 结果照片 Photos of results
| 检验员 Inspectors | 王伟 |  |  | 审核签发 Review |  | 袁兵兵
| 检验日期 Inspection date | 2020.9.15 |  |  | 审核签发日期 Review date |  | 2020.9.16

## 21补盲镜光学测试
光学振动测试检测报告 Optical vibration test report
报 告 编 号 Report No | GR20200629SQS105-0351
客户名称 Customer name | 戴姆勒 Daimler | 零 件号 Part Number | A0028107516 |  |  |  | 零件名称 Part Name |  | 补盲镜 ramp mirror
材 质 Material | / | 检测标准 Testing standard | Q-RC00084-2016 |  |  |  | 设备型号 Equipment |  | 振动试验台N-008 vibration test bench
试验方法 Test method | 试验方法Test method 试验试样Test sample 在环境温度下存放24小时placed in ambient temperatures for 24h. 安装Mounting 后视镜总成处于实际装配状态The whole mirror should be mounted as in the actual vehicle. 激励方向Excitation direction 与安装位置垂直vertical to mounting position. 镜片振动加速度为0.5g,在20～200Hz的频率范围内，每隔10Hz记录一次扭转角α，试验后确定α的最大值。振动方向为垂直方向，光源距离后视镜0.5m，白板距离后视镜1.72m（见图4）。试验后满足4.22的要求。Acc of the mirror vibration is 0.5g, 20~200Hz. The torsion angle α should be recorded once per 10Hz and the maximum of α should be determined. Vibration direction should be vertical and the light source is 0.5m away from the mirror, the white board 1.72m away from the mirror. (See figure 4). Test samples shall meet the requirements of Section 4.22 after the test.
标准要求 Standard requirement | 商用车αmax≤30′（最大值）。 For commercial vehicle αmax≤30′（maximum value） |  |  | 检验结论 Conclusion |  |  |  | 合格 OK
实测记录 Records
检测结果 Testing Result | 样件编号 Sample number | 105-025 | 105-026 |  | 105-027 |  | 105-028 |  | / |  | /
| 最大值频率Hz | 39 | 39 |  | 39 |  | 39 |  | / |  | /
| 原始值mm | 35 | 35 |  | 35 |  | 35 |  | / |  | /
| αmax | 30 | 25 |  | 30 |  | 30 |  | / |  | /
| 符合性 Compliance | 符合 OK | 符合 OK |  | 符合 OK |  | 符合 OK |  | / |  | /
照片 Photo
| 样品照片 Sample photos |  |  | 测试中 During the test |  |  |  | 结果照片 Photos of results
| 检验员 Inspectors | 王伟 |  |  |  | 审核签发 Reviewer |  |  |  | 袁兵兵
| 检验日期 Inspection date | 2020.7.3 |  |  |  | 审核签发日期 Review date |  |  |  | 2020.7.5

## 22补盲镜振动耐久
振动耐久检测报告 Vibration endurance test report
报 告 编 号 Report No | GR20200629SQS105-0352
客户名称 Customer name | 戴姆勒 Daimler | 零 件号 Part Number | A0028107516 |  | 零件名称 Part Name | 补盲镜 ramp mirror
材 质 Material | / | 检测标准 Testing standard | QC/T 531-2001 |  | 设备型号 Equipment | 振动试验台N-008 vibration test bench
试验方法 Test method | 将后视镜按实车状态安装在振动试验台架上，其安装固定点区域的参数应符合表1给出的参数。 Set the rearview mirror on the vibration test bench as in the real vehicle. The parameters of the mounting anchorage area should comply with the parameters in Table 1.
标准要求 Standard requirement | 后视镜的耐振性的规定检测时，各零部件不得产生变形、损伤、脱落等影响其功能的现象，镜面方向应保持原正常使用位置。 When the vibration resistance is inspected, no component failures such as deformation, breakage, and fall-off that affect normal operation shall be allowed. The mirror shall remain the original normal working position. |  |  |  |  | 检验结论 Conclusion | 合格 OK
实测记录 Records
检测结果 Testing Result | 样件编号 Sample number | 检测结果 Test results |  |  |  |  | 符合性 Compliance
| 105-040 | 各零部件未产生变形、损伤、脱落等影响其功能的现象，镜面方向保持原正常使用位置。 No deformation, damage, falling off and other phenomena that affect the function of the components are found. The mirror remain the original normal working position. |  |  |  |  | 符合 OK
| 105-041 | 各零部件未产生变形、损伤、脱落等影响其功能的现象，镜面方向保持原正常使用位置。 No deformation, damage, falling off and other phenomena that affect the function of the components are found. The mirror remain the original normal working position. |  |  |  |  | 符合 OK
| 105-042 | 各零部件未产生变形、损伤、脱落等影响其功能的现象，镜面方向保持原正常使用位置。 No deformation, damage, falling off and other phenomena that affect the function of the components are found. The mirror remain the original normal working position. |  |  |  |  | 符合 OK
| 105-043 | 各零部件未产生变形、损伤、脱落等影响其功能的现象，镜面方向保持原正常使用位置。 No deformation, damage, falling off and other phenomena that affect the function of the components are found. The mirror remain the original normal working position. |  |  |  |  | 符合 OK
照片Photos
| 样品照片 Sample photos |  | 测试中 During the test |  |  | 结果照片 Photos of results
| 检验员 Inspectors | 王伟 |  | 审核签发 Review |  | 袁兵兵
| 检验日期 Inspection date | 2020.8.7 |  | 审核签发日期 Review date |  | 2020.8.10