## 审核总结
审核问题点总结
此次审核老师出具2份审核报告 | 准入供应商审核报告共开具不符合项13个
AR审计报告开具不符合项5个
内部记录共计问题点42类项 | 问题项数 | 责任人
通用类 | 1 | 沈文标、赵化胜、李贵林
库房管理 | 9 | 朱志科
注塑模块 | 7 | 李贵林、范蒙浩、董岗生（协助）
喷涂模块 | 5 | 赵化胜、宋连利、张慧
后视镜模块 | 7 | 沈文标、范蒙浩
供应商管理 | 2 | 何煜文、范蒙浩
项目管理 | 1 | 刘水泉
质量管理含外检 | 8 | 陈伟、胡希港、范蒙浩
顾客要求 | 2 | 陈伟、张馀林

## 内部问题清单
|  |  | 过程审核问题改善跟踪表 | [5 empty] | 决 裁 | 编 制 | 审 核 | 批 准
[10 empty] | 刘清馨 | 陈伟
[7 empty] | 风险 | ◎ | 进行中 | △ | 完成 | ●
管理编号 | 分类 | 问题现象 |  | 措施方案 | 责任人 | 协助人 | 改善前 | 改善后 | 完成 时间 | 进行 状态 | 检查小组 | 备注
1 | 通用 | 关键参数的公差必须根据设备设备能力和数据分析进行优化。（如注塑件的重量） |  |  | 沈文标、李贵林、赵化胜
2 | 后视镜库房管理 | H6项目未完全量产前，对物料状态未进行严格监控、特殊标识 |  |  | 朱志科
3 |  | QAD系统中未体现供应商生产批次，后续质量问题无法进行追溯 |  |  | 朱志科
4 |  | 库房人员顶岗未执行 |  |  | 朱志科
5 |  | 东莞皓永电动调整机构，外包装箱生产日期1月21日（发货日期），实际装箱产品生产日期5月6日；查入库手工账，有5月6日批次，无1月21日批次。 库房入库登记生产日期/供应商到货日期/入库日期需区分。 |  |  | 朱志科
6 |  | 不合格品台账中部分不合格品出仓处理记录未填写 |  |  | 朱志科
7 | 油漆库房管理 | 库房温度要求0-40℃，不符合清漆、色漆等仓储环境要求（5-30℃） |  |  | 朱志科
8 |  | 仓储环境差，无连线报警装置，异常情况存在延时处理风险 |  |  | 朱志科
9 |  | 无防护设施（如灭火器、洗眼器等） |  |  | 朱志科
10 |  | 物料扫码枪不体现有效期，仅在QAD中体现 |  |  | 朱志科
11 | 注塑H6下安装座装饰盖 REM0010167 | 加料桶设置防错系统（如扫码对应料桶） |  |  | 李贵林
12 |  | ASA塑料粒子含水量（＜0.2%）未监控，制程中除湿干燥机设备未启动，存在市场风险； 含水量高原料，露点定期校验未执行 |  |  | 李贵林
13 |  | 注塑机循环水PH值检测值？频率？ |  |  | 李贵林 | 董岗生
14 |  | 设备热流道±10℃公差设定范围过大不合理，报警系统为自带未修改过参数，实际未起到监控意义 |  |  | 李贵林
15 |  | 总成检具无法进行单件面差检测（内审时，单件检具也不能满足） |  |  | 范蒙浩
16 |  | 模具锈蚀未及时处理：刷油周期分季节控制 |  |  | 李贵林
17 |  | 模具出库后看板未显示对应的机台 |  |  | 李贵林
18 | 喷涂BC311面罩 | 开班前未进行雾化程度确认 |  |  | 宋连利 | 赵化胜
19 |  | 油漆配比公差设定范围过大，需依产品细化要求 |  |  | 赵化胜
20 |  | 附着力检测操作方法不规范 |  |  | 宋连利
21 |  | 日常未对光泽度、厚度、膜厚进行SPC控制 |  |  | 赵化胜
22 |  | Formel Q中要求一年进行至少一次AR审计，实际未进行 |  |  | 张慧 | 赵化胜
23 | 后视镜 | 镜杆折叠力检测，未考虑试装一次后应力作用，是否单件进行至少两次重复检测？ |  |  | 沈文标
24 |  | 压装镜杆与上下镜臂工装压合工序，针对铆钉连接漏装未设置防错 |  |  | 沈文标
25 |  | 100工序 1.螺丝打紧顺序未设置防错 2.螺丝打紧只对扭矩进行监控，未关注螺丝打进角度；调整后角度监控未设定参数区间值，只显示起止数值，无法有效监控是否符合工艺要求 |  |  | 沈文标
26 |  | 全工序 1.取钉盒位置前移，方便员工操作 2.增加防疲劳垫，优化工作站与人体工程学相匹配。 3.不合格品管理非封闭，存在与良品混用风险 |  |  | 沈文标 | 李兆港
27 |  | 总成装配中各单件的批次无法控制，无法进行后续追溯； |  |  | 李兆港
28 |  | 在线检测设备未执行SPC |  |  | 沈文标 | 范蒙浩
29 |  | 挑战件不能直接在检测设备插拔；挑战件检验的数据是不是在我们设定的公差范围 |  |  | 沈文标 | 范蒙浩
30 | 供应商管理 | 合格供应商名录中 1.贸易经销商未体现原材料厂家，未对原材料厂家体系证书进行核查 2.未设置证书到期提醒 3.螺栓标准件厂家登记为三浦下属贸易商，实际应登记生产商 |  |  | 何煜文
31 |  | 查东莞皓永准入资料 全尺寸检测报告中尺寸检查为卡扣上下、左右距离及装配距离，未对卡扣位置度进行检测 |  |  | 范蒙浩
32 | 项目管理 | 未提供试生产可行性分析（策划目标与实际达成的情况） |  |  | 刘水泉
33 | H6外检 广角镜 | 曲率半径检测合格 来料检验连续合格项目，供应商及我司进行CPK分析，有数据支撑确保制程能力指数稳定后，应考虑降低检验频次；修改管理办法，制定有关免检产品及跳检产品的定义及具体实施要求 |  |  | 陈伟 | 范蒙浩
34 |  | 反射率检测对检测区域具体位置无明确规定，需规范取点位置 制定反射率检测工装，辅助检验 |  |  | 范蒙浩 | 陈伟
35 |  | 策划调整机构调节力、角度以及调节速度检验方法 |  |  | 范蒙浩 | 陈伟
36 |  | 控制计划中对供应商线束端子剖面检测及线束整体包覆胶的材质工艺要求均未规定 |  |  | 范蒙浩
37 | 质量管理 | 客户抱怨8D报告原因分析及整改措施不能有效解决问题，且未体现跟踪验证（整改中加入管理措施，减少员工出错频次） |  |  | 胡希港
38 |  | 产品审核外观缺陷定义级别不合理，如客户投诉横向展开，重新定义级别 |  |  | 胡希港
39 |  | 产品审核中检验量检具要使用高于日常检测的手段 |  |  | 胡希港
40 |  | 第三方检验的报告内容不完整，缺少产品的生产日期 |  |  | 胡希港
41 | 顾客要求 | 大众B2B系统责任人未及时更新 |  |  | 张馀林
42 |  | PSCR；产品审核员、过程审核员要求专业机构培训必须下发卡面 |  |  | 陈伟
Note on R3: 存在延期或其他风险
Note on T3: 时间节点前可正常完成

## 客户准入供应商审核报告
Action plan | [15 empty] | Confidential
Supplier Name: |  |  |  | HeBei GOLDRARE Automobile Parts Co., Ltd. |  |  |  |  | Date: |  | 2022-07-01 | S T A T I S T I C S | 0 |  | ● | Effectiveness of the measure
DUNS: |  |  |  | 54-454-3552 |  | Order-reason: |  |  | Order-No.: |  | POT 233022 |  | 0 |  | ◕ | Measure implemented
Manufacturer code: |  |  |  | R8V |  | CSC-Auftrag (Q/B) | [6 empty] | 0 |  | ◑ | Measure in progress
Address: |  |  |  | 150 Taishan Road, Huanghua Economic Dev 061100 Huanghua (CHN) | [8 empty] | 0 |  | ◔ | Measure and date defined
[13 empty] | 0 |  | ○ | Measure Open
Last Update:
Question Info |  |  | To be completed by the customer |  |  |  |  | To be completed by the auditee
Nr. | *-Quest. | traffic light | Findings |  |  |  | IM defined | Cause Analysis Diagnosis |  | Measures |  |  |  | Date |  |  | Responsible Person | Status
Incl. analysis method (Ishikawa, 5-why, etc.)
P5: Supplier Management
5.5 |  |  | PG-Nr |  | Is the quality of the outsourced products and services ensured ?
|  | YELLOW | 2522 |  | IQC data analysis must be done; Skip inspection should be considered.进行IQC数据分析，应考虑跳过检查（检测曲率半径的时候提的） | [11 empty] | 胡希港/范蒙浩
5.6 |  |  | PG-Nr |  | Are incoming goods stored appropriately ?
|  | YELLOW | 2522 |  | Alarm system must be installed in the chemical warehouse; the monitor of temperature and humidity must be matched with MSDS requirement.化学品仓库必须安装报警系统；温度和湿度监测器必须符合MSDS要求。（我司温度0-40，漆桶要求5-30） | [11 empty] | 朱志科
P6: Process Analysis / Production
6.1
6.1.1 |  |  | PG-Nr |  | Has the project been transferred from development to Serial production ?
|  | YELLOW | 2522 |  | Run& rate report could not showed in this audit.此审核中未提供试生产报告（试生产可行性分析：策划目标与实际达成的情况）。 | [11 empty] | 刘水泉
6.2
6.2.1 |  |  | PG-Nr |  | Are the requirements of the control plan complete and have they been effectively implemented?
|  | YELLOW | 2522 |  | The tolerance of key- parameter must be optimized according to capacity of equipment and data analysis.关键参数的公差必须根据设备设备能力和数据分析进行优化。（如注塑件的重量） | [11 empty] | 沈文标
6.2.2 |  |  | PG-Nr |  | Does a repeat release for the restart of production take place?
|  | YELLOW | 2522 |  | The control limit of Spray picture must be clearly defined.必须明确规定喷涂图片的控制限制。（喷涂开班确认的雾化程度） | [11 empty] | 宋连利
6.2.3 |  |  | PG-Nr |  | Are special characteristics managed in production?
|  | YELLOW | 2522 |  | SPC study of color match, gloss and coating thickness must be improved such as the sampling points and control limit.SPC对色差、光泽度和涂层厚度的研究必须改进，例如采样点和控制极限。 | [11 empty] | 赵化胜
6.3
6.3.1 |  |  | PG-Nr |  | Are the employees able to fulfill their given tasks?
|  | YELLOW | 2522 |  | Product auditor, process auditor and PSCR must be trained by authorized organization.产品审核员、过程审核员和PSCR必须经过授权机构的培训。（QMS-SGS） | [11 empty] | 陈伟/王总支持
6.4
6.4.1 |  |  | PG-Nr |  | Can the product-specific requirements from the customer be met with the manufacturing equipment?
|  | YELLOW | 2522 |  | Poke- Yoke must be improved in the assembly line; the monitor limit of angel must be defined according to data analysis in screw assembly process.装配线上必须改进插拔；在螺杆装配过程中，必须根据数据分析确定角度的监控极限。（多考虑工装夹具防错，减少人为错误） | [11 empty] | 沈文标
6.4.3 |  |  | PG-Nr |  | Can the quality requirements be effectively monitored with the measuring and test equipment in use?
|  | YELLOW | 2522 |  | Suitability of Inspection Processes – consideration of Measuring accuracy in the Inspection Processes (VW10119)检验过程的适用性——考虑检验过程中的测量精度（测量的不确定度）(VW10119)。 | [11 empty] | 范蒙浩
6.4.4 |  |  | PG-Nr |  | Are the work and inspection stations appropriate for the needs?
|  | YELLOW | 2522 |  | The work station must be optimized and matched with human engineering.工作站必须优化并与人体工程学相匹配。 | [11 empty] | 沈文标
6.5
6.5.4 |  |  | PG-Nr |  | Are processes and products audited regularly?
|  | YELLOW | 2522 |  | Product audit instruction must be redefined according to Formel Q requirement.产品审核指令必须根据Formel Q要求重新定义。 | [11 empty] | 胡希港
P7: Customer Support / Customer Satisfaction / Service
7.2 |  |  | PG-Nr |  | Is customer service guaranteed?
|  | YELLOW | 2522 |  | B2B platform must be timely maintained such as contact information and PSCR.B2B平台必须及时维护，如联系信息和PSCR。 | [11 empty] | 张馀林
7.4 |  |  | PG-Nr |  | If there are deviations from quality requirements or complaints, are failure analyses carried out and corrective actions implemented effectively?
|  | YELLOW | 2522 |  | 8 D report of customer complaint must be improved, e.g. the most corrective actions are operators training, could not accepted.8 D必须改进客户投诉报告，例如，大多数纠正措施是操作员培训，无法接受。 | [11 empty] | 胡希港
Note on CQ9: Bitte Stand aktualisieren

## 客户AR审计报告
[9 empty] | ○ | Action Open
Company | HeBei GOLDRARE Automobile Parts Co., Ltd. | Order Nr: | AR 233021 | [5 empty] | ◔ | Action and Timing defined
Location: | Huanghua | Date: | 2022-07-01 | [5 empty] | ◑ | Action in Process
[9 empty] | ◕ | Action implemented
To be completed by the auditor |  | To be completed by the auditee | [6 empty] | ● | Effectiveness verified
F-Q-C Question | Weak points/recommended measures, statement | Measures and cause analysis by the company | Date: | Responsibility | Immediate measures | SM Date: | SM Responsibility | Status
LR-2 | Alarm system must be done in the chemical warehouse; the monitor of temperature and humidity must be matched with MSDS requirement..化学品仓库必须安装报警系统；温度和湿度监测器必须符合MSDS要求。（我司温度0-40，漆桶要求5-30） |  |  | 朱志科
LR-7 | Spray pictures must be specified and documented for process release.必须明确规定喷涂图片的控制限制。（喷涂开班确认的雾化程度） |  |  | 宋连利
LR-9 | SPC study of color match, gloss and coating thickness must be improved such as the sampling points and control limit. SPC对色差、光泽度和涂层厚度的研究必须改进，例如采样点和控制极限。 |  |  | 赵化胜
LR-10 | The training for employees must be improved such as VW Norm and Scania Norm (TL211, ST4376)必须改进员工培训，如大众标准和斯堪尼亚标准（TL211、ST4376）（客户的油漆标准） |  |  | 赵化胜
LR-12 | AR self audit must be done min. 1 time/year. AR自审必须每年至少进行1次。 |  |  | 张慧

## Sheet2 (hidden)
●
△
◎
Note on E7: 时间节点前可正常完成
Note on E8: 存在延期或其他风险